## Cover
PFOA PFOS Intake Model Input File
Seed:
Defines a seed for use in random number generation throughout the model.
This will ensure consistency between runs.
Exposure Factors:
A spreadsheet of values used in determining exposure for individuals from different media.
Each row is an individual.
Dose Factors:
Values used in determining dose of PFOS and PFOA from exposure.
Inputs in a simple first order pharmacokinetic model.
Data:
A spreadsheet of concentration data extracted from multiple papers published from 2011-2017.
These are organized by route.
Note: SD = Standard Deviation, GM = Geometric Mean, GSD = Geometric Standard Deviation,
P10, P99 = 10th and 99th percentiles, WWTP = Wastewater Treatment Plant
EFSA Cover:
Cover Sheet for Apppendix A from 2018 EFSA Panel on Contaminants in the Food Chain (CONTAM) Paper, Risk to human health related to the presence of perﬂuorooctane sulfonic acid and perﬂuorooctanoic acid in food.
doi:10.2903/j.efsa.2018.5194
EFSA Food:
Modified Appendix A from EFSA Panel on Contaminants in the Food Chain (CONTAM) Paper, Risk to human health related to the presence of perﬂuorooctane sulfonic acid and perﬂuorooctanoic acid in food.
Data is exposure (ng/ kg-bw /day) summary statistics.

## Seed
Seed
12345

## Exposure Factors
Individual | n | Dust Ingestion Rate (g/day) | Dust Ingestion AF | Dermal Dust Load (g/m3) | Dermal Dust Transfer Coefficient (m2/h) | Dermal Dust Time (hr) | Dermal Dust AF | Inhalation Rate (m3/day) | Fraction Time Indoors (h/day) | Fraction Time Outdoors (h/day) | Inhalation AF | Water Intake (L/day) | Water AF | Bodyweight (kg) | Dietary Group | Soil Ingestion (g/day) | Soil AF
Child | 20000 | 0.1 | 0.9 | 3.55 | 0.06 | 13 | 0.00048 | 6.8 | 0.792 | 0.208 | 0.5 | 0.4 | 0.9 | 13 | Toddlers | 0.09 | 0.9
Adult | 20000 | 0.05 | 0.9 | 3.55 | 0.06 | 11 | 0.00048 | 13.3 | 0.875 | 0.125 | 0.5 | 1.4 | 0.9 | 71.3 | Adults | 0.05 | 0.9

## Dose Factors
Chemical | Vd (Volume Distribution, ml/kg bw) | kP (Elimination Rate, day -1)
PFOS | 230 | 0.00039
PFOA | 170 | 0.00083

## Data 10052020
Route | Ref_ID | Citation | Publish_Year | Media_Type | Chemical | Analytical Methods | Limit_of_Quantitation | Detection_Limit | Units | Sample_Size | Min | Max | Median | Mean | SD | GM | GSD | P10 | P25 | P75 | P90 | P95 | P99 | Geographic_Area | State | Country | Sampling_Year | National_Survey | Superfund | Brownfield | Benchmark | Associated_Waterbody | Residential | Urban | Rural | Multimedia | Uncontaminated | Calculated_Data | Raw_Data_Available | Fire_training_Fire_Response | Industrial_Sites | Landfill | WWTP_Biosolids | Notes
Dust | 627 | Shoeib, M., et al. (2011). "Indoor Sources of Poly- and Perfluorinated Compounds (PFCS) in Vancouver, Canada: Implications for Human Exposure." Environmental Science & Technology 45(19): 7999-8005. | 2011 | Dust - house dust | PFOS | HPLC-MS/MS |  | 0.4 | ng/g | 132 | 1.5 | 4661 | 71 | 280 |  | 73 | [7 empty] | Vancouver |  | Canada | 2007-2008 | 0 | 0 | 0 | 0 | 0 | 1 | 1 | 0 | 1 | 1 | 1 | 0 | 0 | 0 | 0 | 0
Dust | 627 | Shoeib, M., et al. (2011). "Indoor Sources of Poly- and Perfluorinated Compounds (PFCS) in Vancouver, Canada: Implications for Human Exposure." Environmental Science & Technology 45(19): 7999-8005. | 2011 | Dust - house dust | PFOA | HPLC-MS/MS |  | 1.51 | ng/g | 132 | 1.9 | 1390 | 30 | 97 |  | 32 | [7 empty] | Vancouver |  | Canada | 2007-2008 | 0 | 0 | 0 | 0 | 0 | 1 | 1 | 0 | 1 | 1 | 1 | 0 | 0 | 0 | 0 | 0
Water |  | Sun, M., et al. "Legacy and Emerging Perfluoroalkyl Substances Are Important Drinking Water Contaminants in the Cape Fear River Watershed of North Carolina". (2016) | 2016 | Surface Water (drinking A) | PFOA | LC−MS/ MS | 10 |  | ng/L | 127 | 6.6667 | 137 | 34 | 46 | [10 empty] | North Carolina | United States | 2013 | 0 | 0 | 0 | 0 | Cape Fear River | 0 | 0 | 0 | 1 | 0 | 1 | 1 | 0 | 0 | 0 | 0
Water |  | Sun, M., et al. "Legacy and Emerging Perfluoroalkyl Substances Are Important Drinking Water Contaminants in the Cape Fear River Watershed of North Carolina". (2016) | 2016 | Surface Water (drinking A) | PFOS | LC−MS/ MS | 25 |  | ng/L | 127 | 16.6667 | 346 | 29 | 44 | [10 empty] | North Carolina | United States | 2013 | 0 | 0 | 0 | 0 | Cape Fear River | 0 | 0 | 0 | 1 | 0 | 1 | 1 | 0 | 0 | 0 | 0
Water |  | Llorca, M., et al. (2012). "Analysis of perfluoroalkyl substances in waters from Germany and Spain" | 2012 | Tap Water | PFOA | LC/ESI-MS/MS | 0.16 |  | ng/L | 84 | 0.10667 | 35 | 2.9 | 6.7 | 8.3 | [9 empty] | Sant Feliu de Llobregat | Spain | 2010-2012 | 0 | 0 | 0 | 0 |  | 0 | 1 | 0 | 1 | 1 | 1 | 1 | 0 | 1 | 0 | 0 | region separated from other Spanish tap water because it was analyzed from 3 different points every 2 days along one week
Water |  | Llorca, M., et al. (2012). "Analysis of perfluoroalkyl substances in waters from Germany and Spain" | 2012 | Tap Water | PFOS | LC/ESI-MS/MS | 0.04 |  | ng/L | 84 | 0.026667 | 258 | 7 | 46 | 82 | [9 empty] | Sant Feliu de Llobregat | Spain | 2010-2012 | 0 | 0 | 0 | 0 |  | 0 | 1 | 0 | 1 | 1 | 1 | 1 | 0 | 1 | 0 | 0 | region separated from other Spanish tap water because it was analyzed from 3 different points every 2 days along one week
Water |  | Sun, M., et al. "Legacy and Emerging Perfluoroalkyl Substances Are Important Drinking Water Contaminants in the Cape Fear River Watershed of North Carolina". (2016) | 2016 | Surface Water (drinking B) | PFOA | LC−MS/ MS | 10 |  | ng/L | 73 | 6.6667 | 32 | 6.6667 | 6.6667 | [10 empty] | North Carolina | United States | 2013 | 0 | 0 | 0 | 0 | Cape Fear River | 0 | 0 | 0 | 1 | 0 | 1 | 1 | 0 | 0 | 0 | 0
Water |  | Sun, M., et al. "Legacy and Emerging Perfluoroalkyl Substances Are Important Drinking Water Contaminants in the Cape Fear River Watershed of North Carolina". (2016) | 2016 | Surface Water (drinking B) | PFOS | LC−MS/ MS | 25 |  | ng/L | 73 | 16.6667 | 43 | 16.6667 | 16.6667 | [10 empty] | North Carolina | United States | 2013 | 0 | 0 | 0 | 0 | Cape Fear River | 0 | 0 | 0 | 1 | 0 | 1 | 1 | 0 | 0 | 0 | 0
Indoor_Air | 393 | Winkens, K., et al. (2017). "Perfluoroalkyl acids and their precursors in indoor air sampled in children's bedrooms." Environmental Pollution 222: 423-432. | 2017 | Indoor Air | PFOS - sum branched | LC-MS/MS |  | 0.22 | pg/m³ | 57 | 0.14667 | 2.93 | 0.67 | 0.74 | 0.51 | 0.61 | [7 empty] | Kuopio |  | Finland | 2014-2015 | 0 | 0 | 0 | 0 | 0 | 1 | 1 | 1 | 0 | 1 | 1 | 0 | 0 | 0 | 0 | 0
Indoor_Air | 393 | Winkens, K., et al. (2017). "Perfluoroalkyl acids and their precursors in indoor air sampled in children's bedrooms." Environmental Pollution 222: 423-432. | 2017 | Indoor Air | PFOS - linear | LC-MS/MS |  | 0.47 | pg/m³ | 57 | 0.31333 | 5.04 | 1.24 | 1.33 | 0.89 | 1.09 | [7 empty] | Kuopio |  | Finland | 2014-2015 | 0 | 0 | 0 | 0 | 0 | 1 | 1 | 1 | 0 | 1 | 1 | 0 | 0 | 0 | 0 | 0
Indoor_Air | 393 | Winkens, K., et al. (2017). "Perfluoroalkyl acids and their precursors in indoor air sampled in children's bedrooms." Environmental Pollution 222: 423-432. | 2017 | Indoor Air | PFOA - linear | LC-MS/MS |  | 4.48 | pg/m³ | 57 | 2.9867 | 99.8 | 15.2 | 21.2 | 18 | 16.2 | [7 empty] | Kuopio |  | Finland | 2014-2015 | 0 | 0 | 0 | 0 | 0 | 1 | 1 | 1 | 0 | 1 | 1 | 0 | 0 | 0 | 0 | 0 | Sum branched PFOA summary statistics were not reported by author. Their explanation: "concentration values below MDL are caused by treatment of samples below MDL as MDL/(square root of two); to prevent bias mean values and SDs are not calculated for analytes with <50% detection frequency..." Therefore, only the linear PFOA data were input into this table.
Indoor_Air | 393 | Winkens, K., et al. (2017). "Perfluoroalkyl acids and their precursors in indoor air sampled in children's bedrooms." Environmental Pollution 222: 423-432. | 2017 | Indoor Air | PFOA - sum branched | LC-MS/MS |  | 0.2 | pg/m³ | 57 | 0.13333 | 2.65 | 0.13333 | [10 empty] | Kuopio |  | Finland | 2014-2015 | 0 | 0 | 0 | 0 | 0 | 1 | 1 | 1 | 0 | 1 | 1 | 0 | 0 | 0 | 0 | 0
Dust | 169 | Goosey, E. and S. Harrad (2011). "Perfluoroalkyl compounds in dust from Asian, Australian, European, and North American homes and UK cars, classrooms, and offices." Environment International 37(1): 86-92. | 2011 | Dust - house dust | PFOA | HPLC-MS/MS |  | 0.98 | ng/g | 45 | 0.65333 | 4100 | 190 | 310 | [9 empty] | Birmingham |  | United Kingdom | 2007-2009 | 0 | 0 | 0 | 0 | 0 | 1 | 1 | 0 | 0 | 1 | 1 | 1 | 0 | 0 | 0 | 0
Dust | 169 | Goosey, E. and S. Harrad (2011). "Perfluoroalkyl compounds in dust from Asian, Australian, European, and North American homes and UK cars, classrooms, and offices." Environment International 37(1): 86-92. | 2011 | Dust - house dust | PFOS | HPLC-MS/MS |  |  | ng/g | 45 | 3.5 | 7400 | 140 | 450 | [9 empty] | Birmingham |  | United Kingdom | 2007-2009 | 0 | 0 | 0 | 0 | 0 | 1 | 1 | 0 | 0 | 1 | 1 | 1 | 0 | 0 | 0 | 0
Water |  | Zafeiraki, E., et al. "Determination of perfluoroalkylated substances (PFASs) in drinking water from the Netherlands and Greece" (2015) | 2015 | Tap Water (Greece) | PFOA | LC-MS/MS | 0.6 |  | ng/L | 43 | 0.4 | 3.6 |  | 0.4 | [11 empty] | Greece | 2013-2014 | 0 | 0 | 0 | 0 |  | 1 | 0 | 0 | 1 | 0 | 1 | 1 | 0 | 1 | 0 | 0
Water |  | Zafeiraki, E., et al. "Determination of perfluoroalkylated substances (PFASs) in drinking water from the Netherlands and Greece" (2015) | 2015 | Tap Water (Greece) | PFOS | LC-MS/MS | 0.6 |  | ng/L | 43 | 0.4 | 0.4 |  | 0.4 | [11 empty] | Greece | 2013-2014 | 0 | 0 | 0 | 0 |  | 1 | 0 | 0 | 1 | 0 | 1 | 1 | 0 | 1 | 0 | 0
Dust | 169 | Goosey, E. and S. Harrad (2011). "Perfluoroalkyl compounds in dust from Asian, Australian, European, and North American homes and UK cars, classrooms, and offices." Environment International 37(1): 86-92. | 2011 | Dust - classroom dust | PFOS | HPLC-MS/MS |  |  | ng/g | 42 | 22 | 3700 | 840 | 980 | [9 empty] | Birmingham |  | United Kingdom | 2007-2009 | 0 | 0 | 0 | 0 | 0 | 1 | 1 | 0 | 0 | 1 | 1 | 1 | 0 | 0 | 0 | 0
Dust | 169 | Goosey, E. and S. Harrad (2011). "Perfluoroalkyl compounds in dust from Asian, Australian, European, and North American homes and UK cars, classrooms, and offices." Environment International 37(1): 86-92. | 2011 | Dust - classroom dust | PFOA | HPLC-MS/MS |  | 0..98 | ng/g | 42 | 18 | 1700 | 240 | 310 | [9 empty] | Birmingham |  | United Kingdom | 2007-2009 | 0 | 0 | 0 | 0 | 0 | 1 | 1 | 0 | 0 | 1 | 1 | 1 | 0 | 0 | 0 | 0
Dust | 620 | Haug, L. S., et al. (2011). "Investigation on Per- and Polyfluorinated Compounds in Paired Samples of House Dust and Indoor Air from Norwegian Homes." Environmental Science & Technology 45(19): 7991-7998. | 2011 | Dust - house dust | PFOA | LC-MS | 6.3 |  | ng/g | 41 | 4.2 | 56 | 18 | 20 |  |  |  |  | 11 | 25 |  |  |  | Oslo |  | Norway | 2008 | 0 | 0 | 0 | 0 | 0 | 1 | 1 | 0 | 1 | 1 | 1 | 0 | 0 | 0 | 0 | 0
Dust | 620 | Haug, L. S., et al. (2011). "Investigation on Per- and Polyfluorinated Compounds in Paired Samples of House Dust and Indoor Air from Norwegian Homes." Environmental Science & Technology 45(19): 7991-7998. | 2011 | Dust - house dust | PFOS | LC-MS | 0.15 |  | ng/g | 41 | 1.2 | 94 | 3.1 | 11 |  |  |  |  | 2.4 | 8.1 |  |  |  | Oslo |  | Norway | 2008 | 0 | 0 | 0 | 0 | 0 | 1 | 1 | 0 | 1 | 1 | 1 | 0 | 0 | 0 | 0 | 0
Indoor_Air | 627 | Shoeib, M., et al. (2011). "Indoor Sources of Poly- and Perfluorinated Compounds (PFCS) in Vancouver, Canada: Implications for Human Exposure." Environmental Science & Technology 45(19): 7999-8005. | 2011 | Indoor Air | PFOA | HPLC-MS/MS |  | 0.47 | pg/m³ | 39 | 3.4 | 2570 |  | 113 |  | 28 | [7 empty] | Vancouver, BC |  | Canada | 2007 | 0 | 0 | 0 | 0 | 0 | 1 | 1 | 0 | 1 | 1 | 1 | 0 | 0 | 0 | 0 | 0
Indoor_Air | 627 | Shoeib, M., et al. (2011). "Indoor Sources of Poly- and Perfluorinated Compounds (PFCS) in Vancouver, Canada: Implications for Human Exposure." Environmental Science & Technology 45(19): 7999-8005. | 2011 | Indoor Air | PFOS | HPLC-MS/MS |  | 0.02 | pg/m³ | 39 | 0.013333 | 0.013333 | 0.013333 | 0.013333 | [9 empty] | Vancouver, BC |  | Canada | 2007 | 0 | 0 | 0 | 0 | 0 | 1 | 1 | 0 | 1 | 1 | 1 | 0 | 0 | 0 | 0 | 0
Dust | 516 | Knobeloch, L., et al. (2012). "Perfluoroalkyl chemicals in vacuum cleaner dust from 39 Wisconsin homes." Chemosphere 88(7): 779-783. | 2012 | Dust - house dust | PFOS | LC-MS/MS | 1 |  | ng/g | 39 | 8.7 | 1100 | 47 | [10 empty] | 16 counties in Wisconsin | WI | USA | 2008 | 0 | 0 | 0 | 0 | 0 | 1 | 1 | 1 | 0 | 1 | 1 | 1 | 0 | 0 | 0 | 0
Dust | 516 | Knobeloch, L., et al. (2012). "Perfluoroalkyl chemicals in vacuum cleaner dust from 39 Wisconsin homes." Chemosphere 88(7): 779-783. | 2012 | Dust - house dust | PFOA | LC-MS/MS | 1 |  | ng/g | 39 | 6.5 | 420 | 44 | [10 empty] | 16 counties in Wisconsin | WI | USA | 2008 | 0 | 0 | 0 | 0 | 0 | 1 | 1 | 1 | 0 | 1 | 1 | 1 | 0 | 0 | 0 | 0
Water |  | Zafeiraki, E., et al. "Determination of perfluoroalkylated substances (PFASs) in drinking water from the Netherlands and Greece" (2015) | 2015 | Tap Water (Netherlands) | PFOA | LC-MS/MS | 0.6 |  | ng/L | 37 | 0.4 | 11.1 |  | 0.4 | [11 empty] | Netherlands | 2013-2014 | 0 | 0 | 0 | 0 |  | 1 | 0 | 0 | 1 | 0 | 1 | 1 | 0 | 1 | 0 | 0
Water |  | Zafeiraki, E., et al. "Determination of perfluoroalkylated substances (PFASs) in drinking water from the Netherlands and Greece" (2015) | 2015 | Tap Water (Netherlands) | PFOS | LC-MS/MS | 0.6 |  | ng/L | 37 | 0.4 | 5 |  | 0.4 | [11 empty] | Netherlands | 2013-2014 | 0 | 0 | 0 | 0 |  | 1 | 0 | 0 | 1 | 0 | 1 | 1 | 0 | 1 | 0 | 0
Water |  | Zhang, X., et al. "Source Attribution of Poly- and Perfluoroalkyl Substances (PFASs) in Surface Waters from Rhode Island and the New York Metropolitan Area" (2016) | 2016 | Surface Water | PFOA | LC-MS/MS |  | 0.07 | ng/L | 37 | 0.3 | 56 | 3.5 | [11 empty] | New York | United States | 2014 | 0 | 0 | 0 | 0 |  | 1 | 1 | 0 | 0 | 0 | 1 | 1 | 0 | 1 | 1 | 1 | Means calculated from raw data (in si)
Water |  | Zhang, X., et al. "Source Attribution of Poly- and Perfluoroalkyl Substances (PFASs) in Surface Waters from Rhode Island and the New York Metropolitan Area" (2016) | 2016 | Surface Water | PFOS | LC-MS/MS |  | 0.05 | ng/L | 37 | 0.033333 | 27.5 | 0.96 | [11 empty] | New York | United States | 2014 | 0 | 0 | 0 | 0 |  | 1 | 1 | 0 | 0 | 0 | 1 | 1 | 0 | 1 | 1 | 1
Water |  | Sun, M., et al. "Legacy and Emerging Perfluoroalkyl Substances Are Important Drinking Water Contaminants in the Cape Fear River Watershed of North Carolina". (2016) | 2016 | Surface Water (drinking C) | PFOA | LC−MS/ MS | 10 |  | ng/L | 34 | 6.6667 | 17 | 6.6667 | 6.6667 | [10 empty] | North Carolina | United States | 2013 | 0 | 0 | 0 | 0 | Cape Fear River | 0 | 0 | 0 | 1 | 0 | 1 | 1 | 0 | 0 | 0 | 0
Water |  | Sun, M., et al. "Legacy and Emerging Perfluoroalkyl Substances Are Important Drinking Water Contaminants in the Cape Fear River Watershed of North Carolina". (2016) | 2016 | Surface Water (drinking C) | PFOS | LC−MS/ MS | 25 |  | ng/L | 34 | 16.6667 | 40 | 16.6667 | 16.6667 | [10 empty] | North Carolina | United States | 2013 | 0 | 0 | 0 | 0 | Cape Fear River | 0 | 0 | 0 | 1 | 0 | 1 | 1 | 0 | 0 | 0 | 0
Soil | 550 | Rankin, Keegan, et al. (2016). "A North American and global survey of perfluoroalkyl substances in surface soils: Distribution patterns and mode of occurrence." Chemosphere 161: 333-341. | 2016 | soil | PFOA | UPLC-MS/MS |  |  | pg/g | 33 | 22.1 | 1838.17 | 396.85 | 540.2258 | 479.9217 | [8 empty] | North America |  | various | na | 0 | 0 | 0 | 0 | 0 | 0 | 0 | 1 | 0 | 1 | 0 | 1 | 0 | 0 | 0 | 0
Soil | 550 | Rankin, Keegan, et al. (2016). "A North American and global survey of perfluoroalkyl substances in surface soils: Distribution patterns and mode of occurrence." Chemosphere 161: 333-341. | 2016 | soil | PFOS | UPLC-MS/MS |  |  | pg/g | 33 | 18.09 | 1956.34 | 205.36 | 392.4712 | 462.7944 | [8 empty] | North America |  | various | na | 0 | 0 | 0 | 0 | 0 | 0 | 0 | 1 | 0 | 1 | 0 | 1 | 0 | 0 | 0 | 0
Water |  | Lindstrom, A., et al. (2011). "Application of WWTP Biosolids and Resulting Perfluorinated Compound Contamination of Surface and Well Water in Decatur, Alabama, USA" | 2011 | Surface water | PFOS | LC/MS/MS | 10 |  | ng/L | 32 | 6.6667 | 83.9 | 6.667 | 16.98 | 19.11 | [8 empty] | Decatur | Alabama | United States | 1991-2001 | 0 | 0 | 0 | 0 |  | 1 | 0 | 0 | 1 | 0 | 1 | 1 | 0 | 1 | 0 | 1 | large variance
Water |  | Lindstrom, A., et al. (2011). "Application of WWTP Biosolids and Resulting Perfluorinated Compound Contamination of Surface and Well Water in Decatur, Alabama, USA" | 2011 | Surface Water | PFOA | LC/MS/MS | 10 |  | ng/L | 32 | 6.6667 | 11000 | 79.2 | 667.8 | 1955 | [8 empty] | Decatur | Alabama | United States | 1991-2001 | 0 | 0 | 0 | 0 |  | 1 | 0 | 0 | 1 | 0 | 1 | 1 | 0 | 1 | 0 | 1 | significantly large variance
Dust | 399 | Xu, Z. L., et al. (2013). "Human exposure to fluorotelomer alcohols, perfluorooctane sulfonate and perfluorooctanoate via house dust in Bavaria, Germany." Science of the Total Environment 443: 485-490. | 2013 | Dust - house dust | PFOA | LC-MS/MS |  | 0.6 | ng/g | 31 | 6.1 | 676 | 39.2 | 114 | 173 |  |  | 12.6 |  |  | 343 |  |  | Munich and nearby suburban and rural areas | Bavaria | Germany | 2008-2009 | 0 | 0 | 0 | 0 | 0 | 1 | 1 | 1 | 0 | 1 | 1 | 0 | 0 | 0 | 0 | 0
Dust | 399 | Xu, Z. L., et al. (2013). "Human exposure to fluorotelomer alcohols, perfluorooctane sulfonate and perfluorooctanoate via house dust in Bavaria, Germany." Science of the Total Environment 443: 485-490. | 2013 | Dust - house dust | PFOS | LC-MS/MS |  | 0.6 | ng/g | 31 | 3.3 | 1046 | 19.9 | 97.1 | 217 |  |  | 4.1 |  |  | 272 |  |  | Munich and nearby suburban and rural areas | Bavaria | Germany | 2008-2009 | 0 | 0 | 0 | 0 | 0 | 1 | 1 | 1 | 0 | 1 | 1 | 0 | 0 | 0 | 0 | 0
Dust | 143 | Fraser, A. J., et al. (2013). "Polyfluorinated compounds in dust from homes, offices, and vehicles as predictors of concentrations in office workers' serum." Environment International 60: 128-136. | 2013 | Dust - office dust | PFOA | HPLC-TOFMS | 5 |  | ng/g | 31 | 3.3333 | 336 |  |  |  | 32 | 4.4 | [6 empty] | Boston | MA | USA | 2009 | 0 | 0 | 0 | 0 | 0 | 1 | 1 | 0 | 1 | 1 | 1 | 0 | 0 | 0 | 0 | 0 | GM calculated using LOQ/root(2)
Dust | 143 | Fraser, A. J., et al. (2013). "Polyfluorinated compounds in dust from homes, offices, and vehicles as predictors of concentrations in office workers' serum." Environment International 60: 128-136. | 2013 | Dust - office dust | PFOS | HPLC-TOFMS | 7 |  | ng/g | 31 | 4.6667 | 98.2 |  |  |  | 14.6 | 3.2 | [6 empty] | Boston | MA | USA | 2009 | 0 | 0 | 0 | 0 | 0 | 1 | 1 | 0 | 1 | 1 | 1 | 0 | 0 | 0 | 0 | 0
Water |  | Castiglioni, S., et al. (2014). "Sources and fate of perfluorinated compounds in the aqueous environment and in drinking water of a highly urbanized and industrialized area in Italy" | 2015 | Surface water (River) | PFOS | HPLC-MS/MS | 1.2 |  | ng/L | 31 | 0.8 | 43 | 12 | 14 | [6 empty] | 59 |  |  | River Lambro Basin (North of Milan -- industrial area) | Milan | Italy | 2010-2013 | 0 | 0 | 0 | 0 | Lambro River, Seveso river, and Olona river | 0 | 1 | 0 | 1 | 0 | 1 | 1 | 0 | 1 | 0 | 1
Water |  | Castiglioni, S., et al. (2014). "Sources and fate of perfluorinated compounds in the aqueous environment and in drinking water of a highly urbanized and industrialized area in Italy" | 2015 | Surface water (River) | PFOA | HPLC-MS/MS | 0.8 |  | ng/L | 31 | 3 | 303 | 26 | 42 | [9 empty] | River Lambro Basin | Milan | Italy | 2010-2013 | 0 | 0 | 0 | 0 | Lambro River, Seveso river, and Olona river | 0 | 1 | 0 | 1 | 0 | 1 | 1 | 0 | 1 | 0 | 1
Dust | 143 | Fraser, A. J., et al. (2013). "Polyfluorinated compounds in dust from homes, offices, and vehicles as predictors of concentrations in office workers' serum." Environment International 60: 128-136. | 2013 | Dust - house dust | PFOA | HPLC-TOFMS | 5 |  | ng/g | 30 | 3.3333 | 894 |  |  |  | 23.7 | 4.4 | [6 empty] | Boston | MA | USA | 2009 | 0 | 0 | 0 | 0 | 0 | 1 | 1 | 0 | 1 | 1 | 1 | 0 | 0 | 0 | 0 | 0
Dust | 143 | Fraser, A. J., et al. (2013). "Polyfluorinated compounds in dust from homes, offices, and vehicles as predictors of concentrations in office workers' serum." Environment International 60: 128-136. | 2013 | Dust - house dust | PFOS | HPLC-TOFMS | 7 |  | ng/g | 30 | 4.6667 | 280 |  |  |  | 26.9 | 3.7 | [6 empty] | Boston | MA | USA | 2009 | 0 | 0 | 0 | 0 | 0 | 1 | 1 | 0 | 1 | 1 | 1 | 0 | 0 | 0 | 0 | 0
Soil | 550 | Rankin, Keegan, et al. (2016). "A North American and global survey of perfluoroalkyl substances in surface soils: Distribution patterns and mode of occurrence." Chemosphere 161: 333-341. | 2016 | soil | PFOA | UPLC-MS/MS |  |  | pg/g | 29 | 94.04 | 1838.17 | 430.4 | 574.3297 | 480.7919 | [8 empty] | various |  | USA | na | 0 | 0 | 0 | 0 | 0 | 0 | 0 | 1 | 0 | 1 | 0 | 1 | 0 | 0 | 0 | 0
Soil | 550 | Rankin, Keegan, et al. (2016). "A North American and global survey of perfluoroalkyl substances in surface soils: Distribution patterns and mode of occurrence." Chemosphere 161: 333-341. | 2016 | soil | PFOS | UPLC-MS/MS |  |  | pg/g | 29 | 30.05 | 1956.34 | 302.05 | 438.2734 | 476.0721 | [8 empty] | various |  | USA | na | 0 | 0 | 0 | 0 | 0 | 0 | 0 | 1 | 0 | 1 | 0 | 1 | 0 | 0 | 0 | 0
Water |  | Schwanz, T., et al. "Perfluoroalkyl substances assessment in drinking waters from Brazil, France and Spain". (2015) | 2015 | Spain surface water (tap) | PFOA | HPLC– MS/MS | 2.7 | 0.89 | ng/L | 29 | 0.59333 | 29 | 0.59333 | 14 | [9 empty] | Barcelona |  | Spain | not stated | 0 | 0 | 0 | 0 |  | 0 | 1 | 0 | 1 | 1 | 1 | 1 | 0 | 0 | 0 | 0
Water |  | Schwanz, T., et al. "Perfluoroalkyl substances assessment in drinking waters from Brazil, France and Spain". (2015) | 2015 | Spain Surface water (tap) | PFOS | HPLC– MS/MS | 1.2 | 0.41 | ng/L | 29 | 0.27333 | 140 | 0.27333 | 40 | [9 empty] | Barcelona |  | Spain | not stated | 0 | 0 | 0 | 0 |  | 0 | 1 | 0 | 1 | 1 | 1 | 1 | 0 | 0 | 0 | 0
Soil | 629 | Xiao, Feng, et al. "Perfluorooctane sulfonate (PFOS) and perfluorooctanoate (PFOA) in soils and groundwater of a US metropolitan area: migration and implications for human exposure." Water research 72 (2015): 64-74. | 2015 | soil | PFOA | TSQ-MS, HPLC | NR | 0.07 | ng/g | 28 | 5.5 | 125.7 | 8 | 9.2935 | 8.2506 | [8 empty] | Minneapolis-St.Paul Metro Area | Minnesota | USA | 2012 | 0 | 1 | 0 | 0 | 0 | 1 | 1 | 0 | 1 | 0 | 1 | 1 | 0 | 1 | 0 | 0
Soil | 629 | Xiao, Feng, et al. "Perfluorooctane sulfonate (PFOS) and perfluorooctanoate (PFOA) in soils and groundwater of a US metropolitan area: migration and implications for human exposure." Water research 72 (2015): 64-74. | 2015 | soil | PFOS | TSQ-MS, HPLC | NR | 0.13 | ng/g | 28 | 0.2 | 28.2 | 12.2 | 19.3484 | 21.9973 | [8 empty] | Minneapolis-St.Paul Metro Area | Minnesota | USA | 2012 | 0 | 1 | 0 | 0 | 0 | 1 | 1 | 0 | 1 | 0 | 1 | 1 | 0 | 1 | 0 | 0
Water |  | Castiglioni, S., et al. (2014). "Sources and fate of perfluorinated compounds in the aqueous environment and in drinking water of a highly urbanized and industrialized area in Italy" | 2015 | Drinking water | PFOA | HPLC-MS/MS | 1 |  | ng/L | 27 | 0.66667 | 17 | 7 | [10 empty] | River Lambro Basin | Milan | Italy | 2010-2013 | 0 | 0 | 0 | 0 | Lambro River, Seveso river, and Olona river | 0 | 1 | 0 | 1 | 0 | 1 | 1 | 0 | 1 | 0 | 1
Water |  | Llorca, M., et al. (2012). "Analysis of perfluoroalkyl substances in waters from Germany and Spain" | 2012 | Surface River Water | PFOA | LC/ESI-MS/MS | 0.16 |  | ng/L | 24 | 0.10667 | 68 | 5.3 | 13 | 20 | [10 empty] | Spain | 2010-2012 | 0 | 0 | 0 | 0 |  | 0 | 1 | 0 | 1 | 1 | 1 | 1 | 0 | 1 | 0 | 0
Water |  | Llorca, M., et al. (2012). "Analysis of perfluoroalkyl substances in waters from Germany and Spain" | 2012 | Surface River Water | PFOA | LC/ESI-MS/MS | 0.16 |  | ng/L | 24 | 0.10667 | 6.5 | 1.3 | 2.1 | 2.2 | [10 empty] | Germany | 2010-2012 | 0 | 0 | 0 | 0 |  | 0 | 1 | 0 | 1 | 1 | 1 | 1 | 0 | 1 | 0 | 0
Water |  | Llorca, M., et al. (2012). "Analysis of perfluoroalkyl substances in waters from Germany and Spain" | 2012 | Surface River Water | PFOS | LC/ESI-MS/MS | 0.04 |  | ng/L | 24 | 0.026667 | 2709 | 5.1 | 264 | 812 | [10 empty] | Spain | 2010-2012 | 0 | 0 | 0 | 0 |  | 0 | 1 | 0 | 1 | 1 | 1 | 1 | 0 | 1 | 0 | 0
Water |  | Llorca, M., et al. (2012). "Analysis of perfluoroalkyl substances in waters from Germany and Spain" | 2012 | Surface River Water | PFOS | LC/ESI-MS/MS | 0.04 |  | ng/L | 24 | 0.026667 | 4.6 | 1.4 | 2.1 | 2.3 | [10 empty] | Germany | 2010-2012 | 0 | 0 | 0 | 0 |  | 0 | 1 | 0 | 1 | 1 | 1 | 1 | 0 | 1 | 0 | 0
Dust | 169 | Goosey, E. and S. Harrad (2011). "Perfluoroalkyl compounds in dust from Asian, Australian, European, and North American homes and UK cars, classrooms, and offices." Environment International 37(1): 86-92. | 2011 | Dust - office dust | PFOA | HPLC-MS/MS |  | 0.98 | ng/g | 20 | 0.65333 | 6000 | 290 | 550 | [9 empty] | Birmingham |  | United Kingdom | 2007-2009 | 0 | 0 | 0 | 0 | 0 | 1 | 1 | 0 | 0 | 1 | 1 | 1 | 0 | 0 | 0 | 0
Dust | 169 | Goosey, E. and S. Harrad (2011). "Perfluoroalkyl compounds in dust from Asian, Australian, European, and North American homes and UK cars, classrooms, and offices." Environment International 37(1): 86-92. | 2011 | Dust - office dust | PFOS | HPLC-MS/MS |  |  | ng/g | 20 | 20 | 1000 | 230 | 370 | [9 empty] | Birmingham |  | United Kingdom | 2007-2009 | 0 | 0 | 0 | 0 | 0 | 1 | 1 | 0 | 0 | 1 | 1 | 1 | 0 | 0 | 0 | 0
Dust | 169 | Goosey, E. and S. Harrad (2011). "Perfluoroalkyl compounds in dust from Asian, Australian, European, and North American homes and UK cars, classrooms, and offices." Environment International 37(1): 86-92. | 2011 | Dust - car dust | PFOS | HPLC-MS/MS |  |  | ng/g | 20 | 20 | 1500 | 97 | 260 | [9 empty] | Birmingham |  | United Kingdom | 2007-2009 | 0 | 0 | 0 | 0 | 0 | 1 | 1 | 0 | 0 | 1 | 1 | 1 | 0 | 0 | 0 | 0
Dust | 169 | Goosey, E. and S. Harrad (2011). "Perfluoroalkyl compounds in dust from Asian, Australian, European, and North American homes and UK cars, classrooms, and offices." Environment International 37(1): 86-92. | 2011 | Dust - car dust | PFOA | HPLC-MS/MS |  | 0.98 | ng/g | 20 | 0.65333 | 370 | 65 | 110 | [9 empty] | Birmingham |  | United Kingdom | 2007-2009 | 0 | 0 | 0 | 0 | 0 | 1 | 1 | 0 | 0 | 1 | 1 | 1 | 0 | 0 | 0 | 0
Dust | 211 | Karaskova, P., et al. (2016). "Perfluorinated alkyl substances (PFASs) in household dust in Central Europe and North America." Environment International 94: 315-324. | 2016 | Dust - house dust | PFOS | HPLC-MS/MS | 0.52 | 0.2 | ng/g | 20 | 5.7 | 239 | 14.1 | 42.4 | [9 empty] | Bloomington | IN | USA | 2013 | 0 | 0 | 0 | 0 | 0 | 1 | Not Reported | Not Reported | 0 | 1 | 1 | 1 | 0 | 0 | 0 | 0
Dust | 211 | Karaskova, P., et al. (2016). "Perfluorinated alkyl substances (PFASs) in household dust in Central Europe and North America." Environment International 94: 315-324. | 2016 | Dust - house dust | PFOS | HPLC-MS/MS | 0.52 | 0.2 | ng/g | 20 | 3.3 | 31.8 | 9.1 | 10.8 | [9 empty] | Toronto |  | Canada | 2013 | 0 | 0 | 0 | 0 | 0 | 1 | Not Reported | Not Reported | 0 | 1 | 1 | 1 | 0 | 0 | 0 | 0
Dust | 211 | Karaskova, P., et al. (2016). "Perfluorinated alkyl substances (PFASs) in household dust in Central Europe and North America." Environment International 94: 315-324. | 2016 | Dust - house dust | PFOA | HPLC-MS/MS | 1.13 | 0.39 | ng/g | 20 | 0.75333 | 318 | 9 | 38.6 | [9 empty] | Bloomington | IN | USA | 2013 | 0 | 0 | 0 | 0 | 0 | 1 | Not Reported | Not Reported | 0 | 1 | 1 | 1 | 0 | 0 | 0 | 0
Dust | 211 | Karaskova, P., et al. (2016). "Perfluorinated alkyl substances (PFASs) in household dust in Central Europe and North America." Environment International 94: 315-324. | 2016 | Dust - house dust | PFOA | HPLC-MS/MS | 1.13 | 0.39 | ng/g | 20 | 2.1 | 92.7 | 8.2 | 17.7 | [9 empty] | Toronto |  | Canada | 2013 | 0 | 0 | 0 | 0 | 0 | 1 | Not Reported | Not Reported | 0 | 1 | 1 | 1 | 0 | 0 | 0 | 0
Dust | 169 | Goosey, E. and S. Harrad (2011). "Perfluoroalkyl compounds in dust from Asian, Australian, European, and North American homes and UK cars, classrooms, and offices." Environment International 37(1): 86-92. | 2011 | Dust - house dust | PFOS | HPLC-MS/MS |  |  | ng/g | 19 | 42 | 1300 | 140 | 290 | [9 empty] | Toronto |  | Canada | 2007-2009 | 0 | 0 | 0 | 0 | 0 | 1 | 1 | 0 | 0 | 1 | 1 | 1 | 0 | 0 | 0 | 0
Dust | 169 | Goosey, E. and S. Harrad (2011). "Perfluoroalkyl compounds in dust from Asian, Australian, European, and North American homes and UK cars, classrooms, and offices." Environment International 37(1): 86-92. | 2011 | Dust - house dust | PFOA | HPLC-MS/MS |  | 0.98 | ng/g | 19 | 0.65333 | 4000 | 69 | 270 | [9 empty] | Toronto |  | Canada | 2007-2009 | 0 | 0 | 0 | 0 | 0 | 1 | 1 | 0 | 0 | 1 | 1 | 1 | 0 | 0 | 0 | 0
Water |  | Lindstrom, A., et al. (2011). "Application of WWTP Biosolids and Resulting Perfluorinated Compound Contamination of Surface and Well Water in Decatur, Alabama, USA" | 2011 | Groundwater (well) | PFOS | LC/MS/MS | 10 |  | ng/L | 19 | 6.6667 | 150.6 | 6.667 | 14.91 | 32.92 | [8 empty] | Decatur | Alabama | United States | 1991-2001 | 0 | 0 | 0 | 0 |  | 1 | 0 | 0 | 1 | 0 | 1 | 1 | 0 | 1 | 0 | 1 | large variance
Water |  | Lindstrom, A., et al. (2011). "Application of WWTP Biosolids and Resulting Perfluorinated Compound Contamination of Surface and Well Water in Decatur, Alabama, USA" | 2011 | Groundwater (well) | PFOA | LC/MS/MS | 10 |  | ng/L | 19 | 6.6667 | 6410 | 6.667 | 490.7 | 1512 | [8 empty] | Decatur | Alabama | United States | 1991-2001 | 0 | 0 | 0 | 0 |  | 1 | 0 | 0 | 1 | 0 | 1 | 1 | 0 | 1 | 0 | 1 | significantly large variance
Water |  | Schwanz, T., et al. "Perfluoroalkyl substances assessment in drinking waters from Brazil, France and Spain". (2015) | 2015 | France Surface Water (bottled) | PFOA | HPLC– MS/MS | 2.7 | 0.89 | ng/L | 19 | 0.59333 | 7.4 | 0.59333 | 5.4 | [9 empty] | Toulouse, Montpelier, Nimes, Avignon,Valence, Grenoble, Lyon, Perpignan |  | France | not stated | 0 | 0 | 0 | 0 |  | 0 | 1 | 0 | 1 | 1 | 1 | 1 | 0 | 0 | 0 | 0
Water |  | Schwanz, T., et al. "Perfluoroalkyl substances assessment in drinking waters from Brazil, France and Spain". (2015) | 2015 | France Surface Water (bottled) | PFOS | HPLC– MS/MS | 1.2 | 0.41 | ng/L | 19 | 0.27333 | 11 | 0.27333 | 5.2 | [9 empty] | Toulouse, Montpelier, Nimes, Avignon,Valence, Grenoble, Lyon, Perpignan |  | France | not stated | 0 | 0 | 0 | 0 |  | 0 | 1 | 0 | 1 | 1 | 1 | 1 | 0 | 0 | 0 | 0
Dust | 633 | Lankova, D., et al. (2015). "Multi-analyte method for the analysis of various organohalogen compounds in house dust." Analytica chimica acta 854: 61-69. | 2015 | Dust - house dust | PFOA | UPLC-MS/MS | 1 |  | ng/g | 18 | 0.66667 | 9.12 | 2.44 | 3.3 | [9 empty] | Prague |  | Czech Republic | 2013 | 0 | 0 | 0 | 0 | 0 | 1 | 1 | 0 | 0 | 1 | 1 | 0 | 0 | 0 | 0 | 0
Dust | 633 | Lankova, D., et al. (2015). "Multi-analyte method for the analysis of various organohalogen compounds in house dust." Analytica chimica acta 854: 61-69. | 2015 | Dust - house dust | L-PFOS | UPLC-MS/MS | 0.5 |  | ng/g | 18 | 0.33333 | 3.38 | 1.48 | 1.43 | [9 empty] | Prague |  | Czech Republic | 2013 | 0 | 0 | 0 | 0 | 0 | 1 | 1 | 0 | 0 | 1 | 1 | 0 | 0 | 0 | 0 | 0
Outdoor_Air | 534 | Müller, C. E., et al. (2012). "Atmospheric fate of poly-and perfluorinated alkyl substances (PFASs): I. Day–night patterns of air concentrations in summer in Zurich, Switzerland." Environmental Pollution 169: 196-203. | 2012 | Outdoor Air | PFOS | LC-MS/MS | 0.46 |  | pg/m³ | 16 |  |  |  | 2.3 | [9 empty] | Zurich |  | Switzerland | 2010 | 0 | 0 | 0 | 0 | 0 | 1 | 1 | 0 | 0 | 1 | 1 | 0 | 0 | 0 | 0 | 0
Outdoor_Air | 534 | Müller, C. E., et al. (2012). "Atmospheric fate of poly-and perfluorinated alkyl substances (PFASs): I. Day–night patterns of air concentrations in summer in Zurich, Switzerland." Environmental Pollution 169: 196-203. | 2012 | Outdoor Air | PFOA | LC-MS/MS | 1.52 |  | pg/m³ | 16 |  |  |  | 7.7 | [9 empty] | Zurich |  | Switzerland | 2010 | 0 | 0 | 0 | 0 | 0 | 1 | 1 | 0 | 0 | 1 | 1 | 0 | 0 | 0 | 0 | 0
Dust | 211 | Karaskova, P., et al. (2016). "Perfluorinated alkyl substances (PFASs) in household dust in Central Europe and North America." Environment International 94: 315-324. | 2016 | Dust - house dust | PFOS | UPLC-MS/MS | 0.52 | 0.2 | ng/g | 16 | 0.34667 | 118 | 10.3 | 20.7 | [9 empty] | Brno |  | Czech Republic | 2013 | 0 | 0 | 0 | 0 | 0 | 1 | Not Reported | Not Reported | 0 | 1 | 1 | 1 | 0 | 0 | 0 | 0
Dust | 211 | Karaskova, P., et al. (2016). "Perfluorinated alkyl substances (PFASs) in household dust in Central Europe and North America." Environment International 94: 315-324. | 2016 | Dust - house dust | PFOA | UPLC-MS/MS | 1.13 | 0.39 | ng/g | 16 | 0.75333 | 26.7 | 2 | 8.9 | [9 empty] | Brno |  | Czech Republic | 2013 | 0 | 0 | 0 | 0 | 0 | 1 | Not Reported | Not Reported | 0 | 1 | 1 | 1 | 0 | 0 | 0 | 0 | Sample sizes reported in paper as %detects. Full sample size reported here.¦ LOQ/LOD reported as upper and lower bounds of MQL/MDL. Lower bound reported here
Dust | 143 | Fraser, A. J., et al. (2013). "Polyfluorinated compounds in dust from homes, offices, and vehicles as predictors of concentrations in office workers' serum." Environment International 60: 128-136. | 2013 | Dust - vehicle dust | PFOA | HPLC-TOFMS | 5 |  | ng/g | 13 | 3.3333 | 58.4 |  |  |  | 11.4 | 3.2 | [6 empty] | Boston | MA | USA | 2009 | 0 | 0 | 0 | 0 | 0 | 1 | 1 | 0 | 1 | 1 | 1 | 0 | 0 | 0 | 0 | 0
Dust | 143 | Fraser, A. J., et al. (2013). "Polyfluorinated compounds in dust from homes, offices, and vehicles as predictors of concentrations in office workers' serum." Environment International 60: 128-136. | 2013 | Dust - vehicle dust | PFOS | HPLC-TOFMS | 7 |  | ng/g | 13 | 4.6667 | 280 |  |  |  | 15.8 | 4.6 | [6 empty] | Boston | MA | USA | 2009 | 0 | 0 | 0 | 0 | 0 | 1 | 1 | 0 | 1 | 1 | 1 | 0 | 0 | 0 | 0 | 0
Water |  | Castiglioni, S., et al. (2014). "Sources and fate of perfluorinated compounds in the aqueous environment and in drinking water of a highly urbanized and industrialized area in Italy" | 2015 | Drinking water | PFOA | HPLC-MS/MS | 1 |  | ng/L | 13 | 0.66667 | 47 | 14 | [10 empty] | River Lambro Basin | Milan | Italy | 2010-2013 | 0 | 0 | 0 | 0 | Lambro River, Seveso river, and Olona river | 0 | 1 | 0 | 1 | 0 | 1 | 1 | 0 | 1 | 0 | 1
Water |  | Happonen, M., et al. (2016). "Contamination risk ofrawdrinking water caused by PFOA sources along a river reach in south-western Finland" | 2016 | Groundwater | PFOA | LC-ESI-MS/MS |  |  | ng/L | 13 |  |  |  | 10.3 | [9 empty] | South-western |  | Finland | 2012-2014 | 0 | 0 | 0 | 0 | Kokemäenjoki river | 0 | 0 | 0 | 0 | 1 | 1 | 0 | 0 | 0 | 0 | 1 | Could only verify sample size. Found an average of 10.3 ng/l but no other data
Indoor_Air | 495 | Goosey, E. and S. Harrad (2012). "Perfluoroalkyl substances in UK indoor and outdoor air: Spatial and seasonal variation, and implications for human exposure." Environment International 45: 86-90. | 2012 | Indoor Air - Offices | PFOS | LC-MS/MS |  |  | pg/m³ | 12 | 12 | 89 | 55 | 56 | [9 empty] | Birmingham |  | United Kingdom | 2008-2009 | 0 | 0 | 0 | 0 | 0 | 1 | 1 | 0 | 0 | 1 | 1 | 0 | 0 | 0 | 0 | 0 | "Where concentration <detection limit (DL), 0.5×DL used for calculation of descriptive statistics."
Indoor_Air | 495 | Goosey, E. and S. Harrad (2012). "Perfluoroalkyl substances in UK indoor and outdoor air: Spatial and seasonal variation, and implications for human exposure." Environment International 45: 86-90. | 2012 | Indoor Air - Offices | PFOA | LC-MS/MS |  | 1.9 | pg/m³ | 12 | 1.2667 | 200 | 18 | 58 | [9 empty] | Birmingham |  | United Kingdom | 2008-2009 | 0 | 0 | 0 | 0 | 0 | 1 | 1 | 0 | 0 | 1 | 1 | 0 | 0 | 0 | 0 | 0 | "Where concentration <detection limit (DL), 0.5×DL used for calculation of descriptive statistics."
Outdoor_Air | 534 | Müller, C. E., et al. (2012). "Atmospheric fate of poly-and perfluorinated alkyl substances (PFASs): I. Day–night patterns of air concentrations in summer in Zurich, Switzerland." Environmental Pollution 169: 196-203. | 2012 | Outdoor Air | PFOS | LC-MS/MS | 0.46 |  | pg/m³ | 12 |  |  |  | 1.7 | [9 empty] | Mount Uetliberg |  | Switzerland | 2010 | 0 | 0 | 0 | 0 | 0 | 0 | 0 | 1 | 0 | 1 | 1 | 0 | 0 | 0 | 0 | 0
Outdoor_Air | 534 | Müller, C. E., et al. (2012). "Atmospheric fate of poly-and perfluorinated alkyl substances (PFASs): I. Day–night patterns of air concentrations in summer in Zurich, Switzerland." Environmental Pollution 169: 196-203. | 2012 | Outdoor Air | PFOA | LC-MS/MS | 1.52 |  | pg/m³ | 12 |  |  |  | 1.7 | [9 empty] | Mount Uetliberg |  | Switzerland | 2010 | 0 | 0 | 0 | 0 | 0 | 0 | 0 | 1 | 0 | 1 | 1 | 0 | 0 | 0 | 0 | 0
Water |  | Boiteux, V., et al. (2017). "Concentrations and patterns of perfluoroalkyl and polyfluoroalkyl substances in a river and three drinking water treatment plants near and far from a major production source" | 2017 | Surface Water | PFOA | LC-MS/MS | 4 |  | ng/L | 11 | 2.6667 | 13 | 3.333 | 5.064 | 3.024 | [8 empty] | Northern France |  | France | 2013 | 0 | 0 | 0 | 0 |  | 0 | 0 | 0 | 1 | 0 | 1 | 1 | 0 | 1 | 0 | 1 | The sample size number varied for different figures
Water |  | Boiteux, V., et al. (2017). "Concentrations and patterns of perfluoroalkyl and polyfluoroalkyl substances in a river and three drinking water treatment plants near and far from a major production source" | 2017 | Surface Water | PFOS | LC-MS/MS | 4 |  | ng/L | 11 | 2.6667 | 6 | 2.668 | 3.218 | 1.037 | [8 empty] | Northern France |  | France | 2013 | 0 | 0 | 0 | 0 |  | 0 | 0 | 0 | 1 | 0 | 1 | 1 | 0 | 1 | 0 | 1
Outdoor_Air | 495 | Goosey, E. and S. Harrad (2012). "Perfluoroalkyl substances in UK indoor and outdoor air: Spatial and seasonal variation, and implications for human exposure." Environment International 45: 86-90. | 2012 | Outdoor Air | PFOS | LC-MS/MS | 1 |  | pg/m³ | 10 | 0.66667 | 6.1 | 1.5 | 2.3 | [9 empty] | Birmingham |  | United Kingdom | 2009 | 0 | 0 | 0 | 0 | 0 | 1 | 1 | 0 | 0 | 1 | 1 | 0 | 0 | 0 | 0 | 0 | "Where concentration <detection limit (DL), 0.5×DL used for calculation of descriptive statistics."
Outdoor_Air | 495 | Goosey, E. and S. Harrad (2012). "Perfluoroalkyl substances in UK indoor and outdoor air: Spatial and seasonal variation, and implications for human exposure." Environment International 45: 86-90. | 2012 | Outdoor Air | PFOA | LC-MS/MS | 1.9 |  | pg/m³ | 10 | 1.2667 | 20 | 1.1 | 3.5 | [9 empty] | Birmingham |  | United Kingdom | 2009 | 0 | 0 | 0 | 0 | 0 | 1 | 1 | 0 | 0 | 1 | 1 | 0 | 0 | 0 | 0 | 0 | "Where concentration <detection limit (DL), 0.5×DL used for calculation of descriptive statistics."
Dust | 169 | Goosey, E. and S. Harrad (2011). "Perfluoroalkyl compounds in dust from Asian, Australian, European, and North American homes and UK cars, classrooms, and offices." Environment International 37(1): 86-92. | 2011 | Dust - house dust | PFOS | HPLC-MS/MS |  |  | ng/g | 10 | 110 | 930 | 310 | 420 | [9 empty] | Boulder | CO | USA | 2007-2009 | 0 | 0 | 0 | 0 | 0 | 1 | 1 | 0 | 0 | 1 | 1 | 1 | 0 | 0 | 0 | 0
Dust | 169 | Goosey, E. and S. Harrad (2011). "Perfluoroalkyl compounds in dust from Asian, Australian, European, and North American homes and UK cars, classrooms, and offices." Environment International 37(1): 86-92. | 2011 | Dust - house dust | PFOA | HPLC-MS/MS |  |  | ng/g | 10 | 19 | 730 | 300 | 290 | [9 empty] | Augsberg and Michelstadt |  | Germany | 2007-2009 | 0 | 0 | 0 | 0 | 0 | 1 | 1 | 0 | 0 | 1 | 1 | 1 | 0 | 0 | 0 | 0
Dust | 169 | Goosey, E. and S. Harrad (2011). "Perfluoroalkyl compounds in dust from Asian, Australian, European, and North American homes and UK cars, classrooms, and offices." Environment International 37(1): 86-92. | 2011 | Dust - house dust | PFOA | HPLC-MS/MS |  |  | ng/g | 10 | 27 | 1800 | 240 | 370 | [9 empty] | Boulder | CO | USA | 2007-2009 | 0 | 0 | 0 | 0 | 0 | 1 | 1 | 0 | 0 | 1 | 1 | 1 | 0 | 0 | 0 | 0
Dust | 169 | Goosey, E. and S. Harrad (2011). "Perfluoroalkyl compounds in dust from Asian, Australian, European, and North American homes and UK cars, classrooms, and offices." Environment International 37(1): 86-92. | 2011 | Dust - house dust | PFOS | HPLC-MS/MS |  |  | ng/g | 10 | 47 | 1000 | 170 | 310 | [9 empty] | Augsberg and Michelstadt |  | Germany | 2007-2009 | 0 | 0 | 0 | 0 | 0 | 1 | 1 | 0 | 0 | 1 | 1 | 1 | 0 | 0 | 0 | 0
Dust | 169 | Goosey, E. and S. Harrad (2011). "Perfluoroalkyl compounds in dust from Asian, Australian, European, and North American homes and UK cars, classrooms, and offices." Environment International 37(1): 86-92. | 2011 | Dust - house dust | PFOS | HPLC-MS/MS |  |  | ng/g | 10 | 54 | 1700 | 160 | 330 | [9 empty] | Annecy |  | France | 2007-2009 | 0 | 0 | 0 | 0 | 0 | 1 | 1 | 0 | 0 | 1 | 1 | 1 | 0 | 0 | 0 | 0
Dust | 169 | Goosey, E. and S. Harrad (2011). "Perfluoroalkyl compounds in dust from Asian, Australian, European, and North American homes and UK cars, classrooms, and offices." Environment International 37(1): 86-92. | 2011 | Dust - house dust | PFOA | HPLC-MS/MS |  |  | ng/g | 10 | 15 | 220 | 31 | 52 | [9 empty] | Annecy |  | France | 2007-2009 | 0 | 0 | 0 | 0 | 0 | 1 | 1 | 0 | 0 | 1 | 1 | 1 | 0 | 0 | 0 | 0
Dust | 634 | Eriksson, U. and A. Kärrman (2015). "World-wide indoor exposure to polyfluoroalkyl phosphate esters (PAPs) and other PFASs in household dust." Environmental Science & Technology 49(24): 14503-14511. | 2015 | Dust - house dust | PFOA | UPLC-MS |  | 7.01 | ng/g | 10 | 4.6733 | 310 | 21 | 55.6 | [9 empty] | Ottawa |  | Canada | 2013-2014 | 0 | 0 | 0 | 0 | 0 | 1 | 1 | 0 | 0 | 1 | 1 | 0 | 0 | 0 | 0 | 0
Dust | 634 | Eriksson, U. and A. Kärrman (2015). "World-wide indoor exposure to polyfluoroalkyl phosphate esters (PAPs) and other PFASs in household dust." Environmental Science & Technology 49(24): 14503-14511. | 2015 | Dust - house dust | PFOA | UPLC-MS |  | 7.01 | ng/g | 10 | 4.6733 | 192 | 15.3 | 31.8 | [9 empty] | Torshavn |  | Faroe Islands | 2013-2014 | 0 | 0 | 0 | 0 | 0 | 1 | 1 | 0 | 0 | 1 | 1 | 0 | 0 | 0 | 0 | 0
Dust | 634 | Eriksson, U. and A. Kärrman (2015). "World-wide indoor exposure to polyfluoroalkyl phosphate esters (PAPs) and other PFASs in household dust." Environmental Science & Technology 49(24): 14503-14511. | 2015 | Dust - house dust | PFOA | UPLC-MS |  | 7.01 | ng/g | 10 | 4.6733 | 49.5 | 14.4 | 17.5 | [9 empty] | Orebro, Vaxjo, and Nykoping |  | Sweden | 2013-2014 | 0 | 0 | 0 | 0 | 0 | 1 | 1 | 0 | 0 | 1 | 1 | 0 | 0 | 0 | 0 | 0
Dust | 634 | Eriksson, U. and A. Kärrman (2015). "World-wide indoor exposure to polyfluoroalkyl phosphate esters (PAPs) and other PFASs in household dust." Environmental Science & Technology 49(24): 14503-14511. | 2015 | Dust - house dust | PFOA | UPLC-MS |  | 7.01 | ng/g | 10 | 4.6733 | 39.7 | 8.81 | 13.9 | [9 empty] | Catalonia |  | Spain | 2009 | 0 | 0 | 0 | 0 | 0 | 1 | 1 | 0 | 0 | 1 | 1 | 0 | 0 | 0 | 0 | 0
Dust | 634 | Eriksson, U. and A. Kärrman (2015). "World-wide indoor exposure to polyfluoroalkyl phosphate esters (PAPs) and other PFASs in household dust." Environmental Science & Technology 49(24): 14503-14511. | 2015 | Dust - house dust | PFOS | UPLC-MS |  | 0.2 | ng/g | 10 | 1.69 | 699 | 7.29 | 87.3 | [9 empty] | Ottawa |  | Canada | 2013-2014 | 0 | 0 | 0 | 0 | 0 | 1 | 1 | 0 | 0 | 1 | 1 | 0 | 0 | 0 | 0 | 0
Dust | 634 | Eriksson, U. and A. Kärrman (2015). "World-wide indoor exposure to polyfluoroalkyl phosphate esters (PAPs) and other PFASs in household dust." Environmental Science & Technology 49(24): 14503-14511. | 2015 | Dust - house dust | PFOS | UPLC-MS |  | 0.2 | ng/g | 10 | 2.57 | 149 | 5.75 | 20.1 | [9 empty] | Torshavn |  | Faroe Islands | 2013-2014 | 0 | 0 | 0 | 0 | 0 | 1 | 1 | 0 | 0 | 1 | 1 | 0 | 0 | 0 | 0 | 0
Dust | 634 | Eriksson, U. and A. Kärrman (2015). "World-wide indoor exposure to polyfluoroalkyl phosphate esters (PAPs) and other PFASs in household dust." Environmental Science & Technology 49(24): 14503-14511. | 2015 | Dust - house dust | PFOS | UPLC-MS |  | 0.2 | ng/g | 10 | 2.12 | 7.16 | 5.29 | 4.93 | [9 empty] | Catalonia |  | Spain | 2009 | 0 | 0 | 0 | 0 | 0 | 1 | 1 | 0 | 0 | 1 | 1 | 0 | 0 | 0 | 0 | 0
Dust | 634 | Eriksson, U. and A. Kärrman (2015). "World-wide indoor exposure to polyfluoroalkyl phosphate esters (PAPs) and other PFASs in household dust." Environmental Science & Technology 49(24): 14503-14511. | 2015 | Dust - house dust | PFOS | UPLC-MS |  | 0.68 | ng/g | 10 | 0.45333 | 9.67 | 2.77 | 3.8 | [9 empty] | Orebro, Vaxjo, and Nykoping |  | Sweden | 2013-2014 | 0 | 0 | 0 | 0 | 0 | 1 | 1 | 0 | 0 | 1 | 1 | 0 | 0 | 0 | 0 | 0
Soil | 550 | Rankin, Keegan, et al. (2016). "A North American and global survey of perfluoroalkyl substances in surface soils: Distribution patterns and mode of occurrence." Chemosphere 161: 333-341. | 2016 | soil | PFOS | UPLC-MS/MS |  |  | pg/g | 10 | 7.06 | 3130.08 | 83.65 | 862.8422 | 1160.9574 | [8 empty] | Europe |  | various | na | 0 | 0 | 0 | 0 | 0 | 0 | 0 | 1 | 0 | 1 | 0 | 1 | 0 | 0 | 0 | 0
Soil | 550 | Rankin, Keegan, et al. (2016). "A North American and global survey of perfluoroalkyl substances in surface soils: Distribution patterns and mode of occurrence." Chemosphere 161: 333-341. | 2016 | soil | PFOA | UPLC-MS/MS |  |  | pg/g | 10 | 15.17 | 2674.04 | 131.27 | 551.37 | 834.7199 | [8 empty] | Europe |  | various | na | 0 | 0 | 0 | 0 | 0 | 0 | 0 | 1 | 0 | 1 | 0 | 1 | 0 | 0 | 0 | 0
Water |  | Schwanz, T., et al. "Perfluoroalkyl substances assessment in drinking waters from Brazil, France and Spain". (2015) | 2015 | Spain Surface Water (bottled) | PFOA | HPLC– MS/MS | 2.7 | 0.89 | ng/L | 10 | 0.59333 | 11 | 0.59333 | 9.5 | [9 empty] | Barcelona |  | Spain | not stated | 0 | 0 | 0 | 0 |  | 0 | 1 | 0 | 1 | 1 | 1 | 1 | 0 | 0 | 0 | 0
Water |  | Schwanz, T., et al. "Perfluoroalkyl substances assessment in drinking waters from Brazil, France and Spain". (2015) | 2015 | Spain Surface Water (bottled) | PFOS | HPLC– MS/MS | 1.2 | 0.41 | ng/L | 10 | 0.27333 | 0.27333 | 0.27333 | 0.27333 | [9 empty] | Barcelona |  | Spain |  | 0 | 0 | 0 | 0 |  | 0 | 1 | 0 | 1 | 1 | 1 | 1 | 0 | 0 | 0 | 0
Water |  | Schwanz, T., et al. "Perfluoroalkyl substances assessment in drinking waters from Brazil, France and Spain". (2015) | 2015 | France surface water (tap) | PFOA | HPLC– MS/MS | 2.7 | 0.89 | ng/L | 8 | 0.59333 | 18 | 0.59333 | 13 | [9 empty] | Toulouse, Montpelier, Nimes, Avignon,Valence, Grenoble, Lyon, Perpignan |  | France | not stated | 0 | 0 | 0 | 0 |  | 0 | 1 | 0 | 1 | 1 | 1 | 1 | 0 | 0 | 0 | 0
Water |  | Schwanz, T., et al. "Perfluoroalkyl substances assessment in drinking waters from Brazil, France and Spain". (2015) | 2015 | France Surface water (tap) | PFOS | HPLC– MS/MS | 1.2 | 0.41 | ng/L | 8 | 0.27333 |  | 0.27333 | 20.61 | [9 empty] | Toulouse, Montpelier, Nimes, Avignon,Valence, Grenoble, Lyon, Perpignan |  | France | not stated | 0 | 0 | 0 | 0 |  | 0 | 1 | 0 | 1 | 1 | 1 | 1 | 0 | 0 | 0 | 0 | max written as 3 in paper, too low. Reported here as no max given
Dust | 634 | Eriksson, U. and A. Kärrman (2015). "World-wide indoor exposure to polyfluoroalkyl phosphate esters (PAPs) and other PFASs in household dust." Environmental Science & Technology 49(24): 14503-14511. | 2015 | Dust - house dust | PFOA | UPLC-MS |  | 7.01 | ng/g | 7 | 4.6733 | 129 | 12.8 | 26.7 | [9 empty] | Athens |  | Greece | 2013-2014 | 0 | 0 | 0 | 0 | 0 | 1 | 1 | 0 | 0 | 1 | 1 | 0 | 0 | 0 | 0 | 0
Dust | 634 | Eriksson, U. and A. Kärrman (2015). "World-wide indoor exposure to polyfluoroalkyl phosphate esters (PAPs) and other PFASs in household dust." Environmental Science & Technology 49(24): 14503-14511. | 2015 | Dust - house dust | PFOS | UPLC-MS |  | 0.2 | ng/g | 7 | 2.77 | 81 | 7.205 | 27.3 | [9 empty] | Athens |  | Greece | 2013-2014 | 0 | 0 | 0 | 0 | 0 | 1 | 1 | 0 | 0 | 1 | 1 | 0 | 0 | 0 | 0 | 0
Water |  | Ullah, S., et al. "Simultaneous determination of perfluoroalkyl phosphonates, carboxylates, and sulfonates in drinking water". (2011) | 2011 | Surface Water (tap) | PFOA | HPLC/HRMS | 0.3 | 0.091 | ng/L | 7 | 0.302 | 8.56 | 4.92 | 4.36 | 2.794 | [10 empty] | Sweden, Italy, Blegium, The Netherlands, Norway, Germany | 2010 | 0 | 0 | 0 | 0 |  | 0 | 1 | 0 | 0 | 1 | 1 | 1 | 0 | 0 | 0 | 0
Water |  | Ullah, S., et al. "Simultaneous determination of perfluoroalkyl phosphonates, carboxylates, and sulfonates in drinking water". (2011) | 2011 | Surface Water (tap) | PFOS | HPLC/HRMS | 0.08 | 0.024 | ng/L | 7 | 0.397 | 8.81 | 0.861 | 3.017 | 3.442 | [10 empty] | Sweden, Italy, Blegium, The Netherlands, Norway, Germany | 2010 | 0 | 0 | 0 | 0 |  | 0 | 1 | 0 | 0 | 1 | 1 | 1 | 0 | 0 | 0 | 0
Outdoor_Air | 627 | Shoeib, M., et al. (2011). "Indoor Sources of Poly- and Perfluorinated Compounds (PFCS) in Vancouver, Canada: Implications for Human Exposure." Environmental Science & Technology 45(19): 7999-8005. | 2011 | Outdoor Air | PFOA | HPLC-MS/MS |  | 0.47 | pg/m³ | 6 | 0.31333 | 9.2 |  | 2.5 | [9 empty] | Vancouver, BC |  | Canada | 2007 | 0 | 0 | 0 | 0 | 0 | 1 | 1 | 0 | 1 | 1 | 1 | 0 | 0 | 0 | 0 | 0
Outdoor_Air | 627 | Shoeib, M., et al. (2011). "Indoor Sources of Poly- and Perfluorinated Compounds (PFCS) in Vancouver, Canada: Implications for Human Exposure." Environmental Science & Technology 45(19): 7999-8005. | 2011 | Outdoor Air | PFOS | HPLC-MS/MS |  | 0.02 | pg/m³ | 6 | 0.013333 | 0.013333 | 0.013333 | 0.013333 | [9 empty] | Vancouver, BC |  | Canada | 2007 | 0 | 0 | 0 | 0 | 0 | 1 | 1 | 0 | 1 | 1 | 1 | 0 | 0 | 0 | 0 | 0
Water |  | Boiteux, V., et al. (2017). "Concentrations and patterns of perfluoroalkyl and polyfluoroalkyl substances in a river and three drinking water treatment plants near and far from a major production source" | 2017 | Groundwater (well) | PFOA | LC-MS/MS | 4 |  | ng/L | 6 | 2.6667 | 9 | 3.5 | 4.1 | 1.861 | [8 empty] | Northern France |  | France | 2013 | 0 | 0 | 0 | 0 |  | 0 | 0 | 0 | 1 | 0 | 1 | 1 | 0 | 1 | 0 | 1
Water |  | Boiteux, V., et al. (2017). "Concentrations and patterns of perfluoroalkyl and polyfluoroalkyl substances in a river and three drinking water treatment plants near and far from a major production source" | 2017 | Groundwater (well) | PFOS | LC-MS/MS | 4 |  | ng/L | 6 | 2.6667 | 6 | 2.668 | 2.9 | 0.788 | [8 empty] | Northern France |  | France | 2013 | 0 | 0 | 0 | 0 |  | 0 | 0 | 0 | 1 | 0 | 1 | 1 | 0 | 1 | 0 | 1
Water | A1 | Shafique, U., et al. "Perfluoroalkyl acids in aqueous samples from Germany and Kenya" (2016) | 2016 | Surface Water | PFOA | UHPLC-MS/MS |  |  | ng/L | 10 | 0.2 | 105.12 |  | 26.53 | [9 empty] | Saale |  | Germany | 2014-2015 | 0 | 0 | 0 | 0 | Saale, Halle | 0 | 1 | 0 | 1 | 1 | 1 | 0 | 0 | 1 | 0 | 0 | Site A
Water |  | Llorca, M., et al. (2012). "Analysis of perfluoroalkyl substances in waters from Germany and Spain" | 2012 | Tap Water | PFOA | LC/ESI-MS/MS | 0.16 |  | ng/L | 5 | 0.10667 | 1.9 | 1.3 | 1.3 | 0.9 | [10 empty] | Germany | 2010-2012 | 0 | 0 | 0 | 0 |  | 0 | 1 | 0 | 1 | 1 | 1 | 1 | 0 | 1 | 0 | 0
Water |  | Llorca, M., et al. (2012). "Analysis of perfluoroalkyl substances in waters from Germany and Spain" | 2012 | Tap Water | PFOS | LC/ESI-MS/MS | 0.04 |  | ng/L | 5 | 0.026667 | 0.4 |  | 0.4 | [11 empty] | Germany | 2010-2012 | 0 | 0 | 0 | 0 |  | 0 | 1 | 0 | 1 | 1 | 1 | 1 | 0 | 1 | 0 | 0
Water |  | Castiglioni, S., et al. (2014). "Sources and fate of perfluorinated compounds in the aqueous environment and in drinking water of a highly urbanized and industrialized area in Italy" | 2015 | Drinking water | PFOA | HPLC-MS/MS | 1 |  | ng/L | 4 | 0.66667 | 0.66667 | 0.66667 | [10 empty] | River Lambro Basin | Milan | Italy | 2010-2013 | 0 | 0 | 0 | 0 | Lambro River, Seveso river, and Olona river | 0 | 1 | 0 | 1 | 0 | 1 | 1 | 0 | 1 | 0 | 1
Water | A1 | Shafique, U., et al. "Perfluoroalkyl acids in aqueous samples from Germany and Kenya" (2016) | 2016 | Surface Water | PFOA | UHPLC-MS/MS |  |  | ng/L | 10 | 0.42 | 47.7 |  | 15.34 | [9 empty] | Saale |  | Germany | 2014-2015 | 0 | 0 | 0 | 0 | Saale, Halle | 0 | 1 | 0 | 1 | 1 | 1 | 0 | 0 | 1 | 0 | 0 | Site B
Water | A1 | Shafique, U., et al. "Perfluoroalkyl acids in aqueous samples from Germany and Kenya" (2016) | 2016 | Surface Water | PFOA | UHPLC-MS/MS |  |  | ng/L | 10 | 2.92 | 60.35 |  | 22.23 | [9 empty] | Saale |  | Germany | 2014-2015 | 0 | 0 | 0 | 0 | Saale, Halle | 0 | 1 | 0 | 1 | 0 | 1 | 0 | 0 | 1 | 0 | 0 | Site C (WWTP Effluent)
Water | A1 | Shafique, U., et al. "Perfluoroalkyl acids in aqueous samples from Germany and Kenya" (2016) | 2016 | Surface Water | PFOS | UHPLC-MS/MS |  |  | ng/L | 10 | 0.94 | 1.72 |  | 1.34 | [9 empty] | Saale |  | Germany | 2014-2015 | 0 | 0 | 0 | 0 | Saale, Halle | 0 | 1 | 0 | 1 | 1 | 1 | 0 | 0 | 1 | 0 | 0 | Site A
Water | A1 | Shafique, U., et al. "Perfluoroalkyl acids in aqueous samples from Germany and Kenya" (2016) | 2016 | Surface Water | PFOS | UHPLC-MS/MS |  |  | ng/L | 10 | 0.62 | 11.03 |  | 3 | [9 empty] | Saale |  | Germany | 2014-2015 | 0 | 0 | 0 | 0 | Saale, Halle | 0 | 1 | 0 | 1 | 1 | 1 | 0 | 0 | 1 | 0 | 0 | Site B
Water | A1 | Shafique, U., et al. "Perfluoroalkyl acids in aqueous samples from Germany and Kenya" (2016) | 2016 | Surface Water | PFOS | UHPLC-MS/MS |  |  | ng/L | 10 | 4.21 | 6.01 |  | 4.99 | [9 empty] | Saale |  | Germany | 2014-2015 | 0 | 0 | 0 | 0 | Saale, Halle | 0 | 1 | 0 | 1 | 0 | 1 | 0 | 0 | 1 | 0 | 0 | Site C (WWTP Effluent)

## EFSA Cover
Appendix A: Occurrence in food, human consumption data and human dietary exposure
Appendix to: | EFSA CONTAM Panel (EFSA Panel on Contaminants in the Food Chain), Knutsen HK, Alexander J, Barregård L, Bignami M, Brϋschweiler B, Ceccatelli S, Cottrill B, Dinovi M, Edler L, Grasl-Kraupp B, Hogstrand C, Hoogenboom LR, Nebbia CS, Oswald IP, Petersen A, Rose M, Roudot A-C, Vleminckx C, Vollmer G, Wallace H, Bodin L, Cravedi J-P, Halldorsson TI, Haug LS, Johansson N, van Loveren H, Gergelova P, Mackay K, Levorato S, van Manen M and Schwerdtle T, 2018. Scientific opinion on the risk to human health related to the presence of perfluorooctane sulfonic acid and perfluorooctanoic acid in food. EFSA Journal 2018;16(12):5194, doi:10.2903/j.efsa.2018.5194
Available online: | doi:10.2903/j.efsa.2018.5194
© 2018 European Food Safety Authority. EFSA Journal published by John Wiley and Sons Ltd on behalf of European Food Safety Authority.
PFOS Sheet: Mean and 95th percentile(a) chronic exposures to PFOS (ng/kg b.w. per day) for total population for each dietary survey
(a): The 95th percentile estimates obtained on dietary surveys/age classes with less than 60 observations may not be statistically robust (EFSA, 2011b) and therefore not included in this table.
PFOA Sheet: Mean and 95th percentile(a) chronic exposures to PFOA (ng/kg b.w. per day) for total population for each dietary survey
(a): The 95th percentile estimates obtained on dietary surveys/age classes with less than 60 observations may not be statistically robust (EFSA, 2011b) and therefore not included in this table.

## EFSA Food
Chemical | Units | Age class | Country | Survey | Number of subjects | Lower Bound Mean Exposure | Upper Bound Mean Exposure | Lower Bound 95th Exposure | Upper Bound 95th Exposure
PFOS | ng/kg bw/day | Infants | Bulgaria | NUTRICHILD | 859 | 0.24778 | 1.7722 | 0.90414 | 6.3676
PFOS | ng/kg bw/day | Infants | Germany | VELS | 159 | 0.27179 | 2.0293 | 1.1943 | 6.3554
PFOS | ng/kg bw/day | Infants | Denmark | IAT 2006_07 | 826 | 1.2323 | 5.7145 | 4.3433 | 13.9951
PFOS | ng/kg bw/day | Infants | Finland | DIPP_2001_2009 | 500 | 0.35782 | 2.0853 | 1.1494 | 5.1538
PFOS | ng/kg bw/day | Infants | United Kingdom | DNSIYC_2011 | 1369 | 0.41816 | 2.4235 | 1.6855 | 7.9097
PFOS | ng/kg bw/day | Infants | Italy | INRAN_SCAI_2005_06 | 16 | 0.42025 | 3.4405
PFOS | ng/kg bw/day | Toddlers | Belgium | Regional_Flanders | 36 | 0.59295 | 3.4784
PFOS | ng/kg bw/day | Toddlers | Bulgaria | NUTRICHILD | 428 | 1.0943 | 4.2484 | 3.1615 | 10.2067
PFOS | ng/kg bw/day | Toddlers | Germany | VELS | 348 | 0.77389 | 5.5351 | 2.0892 | 11.4204
PFOS | ng/kg bw/day | Toddlers | Denmark | IAT 2006_07 | 917 | 1.3373 | 8.6899 | 4.099 | 14.5515
PFOS | ng/kg bw/day | Toddlers | Spain | enKid | 17 | 2.0952 | 12.0404
PFOS | ng/kg bw/day | Toddlers | Finland | DIPP_2001_2009 | 500 | 0.73386 | 7.5273 | 2.4595 | 17.4601
PFOS | ng/kg bw/day | Toddlers | United Kingdom | NDNS-RollingProgrammeYears1-3 | 185 | 0.55612 | 7.5123 | 1.9924 | 13.9866
PFOS | ng/kg bw/day | Toddlers | United Kingdom | DNSIYC_2011 | 1314 | 0.62264 | 7.7921 | 2.0887 | 15.9578
PFOS | ng/kg bw/day | Toddlers | Italy | INRAN_SCAI_2005_06 | 36 | 2.3568 | 9.5412
PFOS | ng/kg bw/day | Toddlers | Netherlands | VCP_kids | 322 | 0.44689 | 5.288 | 1.2562 | 11.1867
PFOS | ng/kg bw/day | Other children | Austria | ASNS_Children | 128 | 0.64902 | 3.4253 | 2.4216 | 8.0531
PFOS | ng/kg bw/day | Other children | Belgium | Regional_Flanders | 625 | 0.64315 | 3.0342 | 2.211 | 7.5265
PFOS | ng/kg bw/day | Other children | Bulgaria | NUTRICHILD | 433 | 1.4615 | 4.0739 | 4.5566 | 9.2212
PFOS | ng/kg bw/day | Other children | Czech Republic | SISP04 | 389 | 1.2736 | 4.9257 | 3.9505 | 10.3449
PFOS | ng/kg bw/day | Other children | Germany | VELS | 293 | 0.62432 | 4.5957 | 1.5693 | 8.6845
PFOS | ng/kg bw/day | Other children | Germany | EsKiMo | 835 | 0.70458 | 3.9883 | 1.8286 | 7.9408
PFOS | ng/kg bw/day | Other children | Denmark | DANSDA 2005-08 | 298 | 1.0714 | 6.2451 | 3.5326 | 12.104
PFOS | ng/kg bw/day | Other children | Spain | enKid | 156 | 2.0089 | 7.849 | 7.9133 | 16.1165
PFOS | ng/kg bw/day | Other children | Spain | NUT_INK05 | 399 | 1.9524 | 6.1004 | 8.2374 | 13.067
PFOS | ng/kg bw/day | Other children | Finland | DIPP_2001_2009 | 750 | 0.87252 | 7.8252 | 2.431 | 13.3198
PFOS | ng/kg bw/day | Other children | France | INCA2 | 482 | 0.87071 | 4.2294 | 2.2575 | 9.2409
PFOS | ng/kg bw/day | Other children | United Kingdom | NDNS-RollingProgrammeYears1-3 | 651 | 0.55012 | 4.8436 | 1.9597 | 9.6304
PFOS | ng/kg bw/day | Other children | Greece | Regional_Crete | 838 | 0.82223 | 3.2664 | 2.93 | 8.5618
PFOS | ng/kg bw/day | Other children | Italy | INRAN_SCAI_2005_06 | 193 | 2.9812 | 6.6744 | 23.671 | 26.8888
PFOS | ng/kg bw/day | Other children | Latvia | EFSA_TEST | 187 | 0.83122 | 2.5134 | 2.0358 | 6.321
PFOS | ng/kg bw/day | Other children | Netherlands | VCPBasis_AVL2007_2010 | 447 | 0.52403 | 3.9677 | 1.8561 | 9.9414
PFOS | ng/kg bw/day | Other children | Netherlands | VCP_kids | 957 | 0.44125 | 3.9257 | 1.1212 | 8.8987
PFOS | ng/kg bw/day | Other children | Sweden | NFA | 1473 | 0.82923 | 5.0153 | 3.2612 | 9.975
PFOS | ng/kg bw/day | Adolescents | Austria | ASNS_Children | 237 | 0.53457 | 1.785 | 1.7356 | 4.2498
PFOS | ng/kg bw/day | Adolescents | Belgium | Diet_National_2004 | 576 | 0.30379 | 1.409 | 1.0758 | 3.5326
PFOS | ng/kg bw/day | Adolescents | Cyprus | Childhealth | 303 | 0.34941 | 2.4379 | 1.3365 | 5.1907
PFOS | ng/kg bw/day | Adolescents | Czech Republic | SISP04 | 298 | 0.78856 | 3.039 | 2.7781 | 7.3553
PFOS | ng/kg bw/day | Adolescents | Germany | EsKiMo | 393 | 0.64437 | 3.0085 | 1.2042 | 5.5987
PFOS | ng/kg bw/day | Adolescents | Germany | National_Nutrition_Survey_II | 1011 | 0.18109 | 1.2693 | 0.49547 | 3.1441
PFOS | ng/kg bw/day | Adolescents | Denmark | DANSDA 2005-08 | 377 | 0.48624 | 2.7915 | 1.5964 | 5.6325
PFOS | ng/kg bw/day | Adolescents | Spain | AESAN_FIAB | 86 | 1.1445 | 3.1628 | 3.6697 | 7.3758
PFOS | ng/kg bw/day | Adolescents | Spain | NUT_INK05 | 651 | 1.4354 | 3.6863 | 7.9243 | 9.9266
PFOS | ng/kg bw/day | Adolescents | Spain | enKid | 209 | 1.5414 | 4.7086 | 6.907 | 11.7728
PFOS | ng/kg bw/day | Adolescents | Finland | NWSSP07_08 | 306 | 0.39324 | 3.1229 | 0.98535 | 6.025
PFOS | ng/kg bw/day | Adolescents | France | INCA2 | 973 | 0.44771 | 2.036 | 1.2876 | 4.3494
PFOS | ng/kg bw/day | Adolescents | United Kingdom | NDNS-RollingProgrammeYears1-3 | 666 | 0.24246 | 2.1078 | 0.84693 | 4.8613
PFOS | ng/kg bw/day | Adolescents | Italy | INRAN_SCAI_2005_06 | 247 | 1.5922 | 3.2848 | 10.8789 | 12.9095
PFOS | ng/kg bw/day | Adolescents | Latvia | EFSA_TEST | 453 | 0.43579 | 1.6238 | 1.3925 | 4.2105
PFOS | ng/kg bw/day | Adolescents | Netherlands | VCPBasis_AVL2007_2010 | 1142 | 0.31246 | 2.5293 | 0.95915 | 6.4009
PFOS | ng/kg bw/day | Adolescents | Sweden | NFA | 1018 | 0.37508 | 2.8036 | 1.4501 | 6.062
PFOS | ng/kg bw/day | Adults | Austria | ASNS_Adults | 308 | 0.29118 | 1.0675 | 1.3293 | 3.4475
PFOS | ng/kg bw/day | Adults | Belgium | Diet_National_2004 | 1292 | 0.51228 | 1.42 | 1.8029 | 3.7597
PFOS | ng/kg bw/day | Adults | Czech Republic | SISP04 | 1666 | 0.5389 | 1.6837 | 2.2019 | 4.5818
PFOS | ng/kg bw/day | Adults | Germany | National_Nutrition_Survey_II | 10419 | 0.50212 | 1.4517 | 1.2556 | 3.3577
PFOS | ng/kg bw/day | Adults | Denmark | DANSDA 2005-08 | 1739 | 0.52872 | 2.0652 | 1.4572 | 3.9678
PFOS | ng/kg bw/day | Adults | Spain | AESAN_FIAB | 981 | 1.9255 | 4.0813 | 9.7224 | 11.3959
PFOS | ng/kg bw/day | Adults | Spain | AESAN | 410 | 1.1963 | 2.8579 | 4.8121 | 9.2623
PFOS | ng/kg bw/day | Adults | Finland | FINDIET2012 | 1295 | 0.63663 | 2.0609 | 1.9537 | 4.8893
PFOS | ng/kg bw/day | Adults | France | INCA2 | 2276 | 0.60518 | 1.7422 | 1.8834 | 3.8541
PFOS | ng/kg bw/day | Adults | United Kingdom | NDNS-RollingProgrammeYears1-3 | 1266 | 0.4065 | 1.7583 | 1.4916 | 3.6685
PFOS | ng/kg bw/day | Adults | Hungary | National_Repr_Surv | 1074 | 0.8381 | 2.2422 | 2.3591 | 5.0085
PFOS | ng/kg bw/day | Adults | Ireland | NANS_2012 | 1274 | 0.30156 | 1.9589 | 0.99144 | 3.9853
PFOS | ng/kg bw/day | Adults | Italy | INRAN_SCAI_2005_06 | 2313 | 1.7615 | 2.9719 | 11.5949 | 12.723
PFOS | ng/kg bw/day | Adults | Latvia | EFSA_TEST | 1271 | 0.67734 | 1.5029 | 2.16 | 3.8106
PFOS | ng/kg bw/day | Adults | Netherlands | VCPBasis_AVL2007_2010 | 2057 | 0.32079 | 1.7744 | 1.4059 | 4.7253
PFOS | ng/kg bw/day | Adults | Romania | Dieta_Pilot_Adults | 1254 | 0.73312 | 2.2659 | 2.3173 | 5.3538
PFOS | ng/kg bw/day | Adults | Sweden | Riksmaten 2010 | 1430 | 0.86586 | 2.1439 | 2.3276 | 4.5473
PFOS | ng/kg bw/day | Elderly | Austria | ASNS_Adults | 67 | 0.46756 | 1.3372 | 1.5633 | 3.531
PFOS | ng/kg bw/day | Elderly | Belgium | Diet_National_2004 | 511 | 0.52581 | 1.4142 | 1.8411 | 3.782
PFOS | ng/kg bw/day | Elderly | Germany | National_Nutrition_Survey_II | 2006 | 0.80108 | 1.7458 | 1.9569 | 4.0177
PFOS | ng/kg bw/day | Elderly | Denmark | DANSDA 2005-08 | 274 | 0.65877 | 2.1183 | 1.7897 | 4.135
PFOS | ng/kg bw/day | Elderly | Finland | FINDIET2012 | 413 | 0.5906 | 1.9101 | 1.9326 | 4.2681
PFOS | ng/kg bw/day | Elderly | France | INCA2 | 264 | 0.76507 | 2.0578 | 2.5133 | 4.3704
PFOS | ng/kg bw/day | Elderly | United Kingdom | NDNS-RollingProgrammeYears1-3 | 166 | 0.55053 | 1.9997 | 1.7047 | 4.1023
PFOS | ng/kg bw/day | Elderly | Hungary | National_Repr_Surv | 206 | 0.63069 | 1.959 | 1.5921 | 4.0799
PFOS | ng/kg bw/day | Elderly | Ireland | NANS_2012 | 149 | 0.46064 | 2.1099 | 1.4106 | 4.4399
PFOS | ng/kg bw/day | Elderly | Italy | INRAN_SCAI_2005_06 | 290 | 1.5833 | 2.9035 | 9.4914 | 10.8202
PFOS | ng/kg bw/day | Elderly | Netherlands | VCP-Elderly | 289 | 0.47788 | 1.6646 | 2.4179 | 4.5255
PFOS | ng/kg bw/day | Elderly | Netherlands | VCPBasis_AVL2007_2010 | 173 | 0.56922 | 1.6289 | 2.4248 | 4.1825
PFOS | ng/kg bw/day | Elderly | Romania | Dieta_Pilot_Adults | 83 | 0.89729 | 2.2652 | 3.9934 | 5.5716
PFOS | ng/kg bw/day | Elderly | Sweden | Riksmaten 2010 | 295 | 1.8098 | 3.2176 | 2.383 | 4.5751
PFOS | ng/kg bw/day | Very elderly | Austria | ASNS_Adults | 25 | 0.5941 | 1.5402
PFOS | ng/kg bw/day | Very elderly | Belgium | Diet_National_2004 | 704 | 0.61504 | 1.5325 | 1.8886 | 3.7518
PFOS | ng/kg bw/day | Very elderly | Germany | National_Nutrition_Survey_II | 490 | 0.68527 | 1.6569 | 1.6874 | 3.5543
PFOS | ng/kg bw/day | Very elderly | Denmark | DANSDA 2005-08 | 12 | 0.77059 | 2.3557
PFOS | ng/kg bw/day | Very elderly | France | INCA2 | 84 | 0.74869 | 1.9733 | 1.8279 | 5.1996
PFOS | ng/kg bw/day | Very elderly | United Kingdom | NDNS-RollingProgrammeYears1-3 | 139 | 0.61337 | 2.1657 | 2.3653 | 3.8681
PFOS | ng/kg bw/day | Very elderly | Hungary | National_Repr_Surv | 80 | 0.33494 | 1.6963 | 1.1638 | 3.3491
PFOS | ng/kg bw/day | Very elderly | Ireland | NANS_2012 | 77 | 0.43271 | 1.8707 | 1.4794 | 3.4686
PFOS | ng/kg bw/day | Very elderly | Italy | INRAN_SCAI_2005_06 | 228 | 0.94965 | 2.3137 | 3.7035 | 5.1255
PFOS | ng/kg bw/day | Very elderly | Netherlands | VCP-Elderly | 450 | 0.44437 | 1.5249 | 1.7584 | 3.7357
PFOS | ng/kg bw/day | Very elderly | Romania | Dieta_Pilot_Adults | 45 | 1.0541 | 2.3295
PFOS | ng/kg bw/day | Very elderly | Sweden | Riksmaten 2010 | 72 | 0.87579 | 2.4475 | 1.8753 | 4.5016
PFOS | ng/kg bw/day | Pregnant women | Latvia | FC_PREGNANTWOMEN_2011 | 1002 | 0.43094 | 1.5331 | 0.99077 | 3.2883
PFOS | ng/kg bw/day | Lactating women | Greece | DIET LACTATION GR | 65 | 1.2281 | 2.6166 | 4.8401 | 7.1799
PFOA | ng/kg bw/day | Infants | Bulgaria | NUTRICHILD | 859 | 0.76102 | 2.4987 | 1.8029 | 7.2891
PFOA | ng/kg bw/day | Infants | Germany | VELS | 159 | 0.53657 | 3.3507 | 2.0258 | 9.1482
PFOA | ng/kg bw/day | Infants | Denmark | IAT 2006_07 | 826 | 1.439 | 8.0559 | 3.7572 | 17.838
PFOA | ng/kg bw/day | Infants | Finland | DIPP_2001_2009 | 500 | 0.6304 | 4.2309 | 1.5162 | 8.9339
PFOA | ng/kg bw/day | Infants | United Kingdom | DNSIYC_2011 | 1369 | 0.50491 | 2.8122 | 1.6454 | 8.1914
PFOA | ng/kg bw/day | Infants | Italy | INRAN_SCAI_2005_06 | 16 | 1.1605 | 4.796
PFOA | ng/kg bw/day | Toddlers | Belgium | Regional_Flanders | 36 | 0.34133 | 4.0201
PFOA | ng/kg bw/day | Toddlers | Bulgaria | NUTRICHILD | 428 | 1.0116 | 5.0451 | 2.1233 | 10.9059
PFOA | ng/kg bw/day | Toddlers | Germany | VELS | 348 | 1.3482 | 7.0235 | 3.0027 | 14.376
PFOA | ng/kg bw/day | Toddlers | Denmark | IAT 2006_07 | 917 | 2.3646 | 10.9656 | 3.8809 | 17.6447
PFOA | ng/kg bw/day | Toddlers | Spain | enKid | 17 | 2.6115 | 12.0838
PFOA | ng/kg bw/day | Toddlers | Finland | DIPP_2001_2009 | 500 | 2.3934 | 11.4042 | 5.3721 | 23.8944
PFOA | ng/kg bw/day | Toddlers | United Kingdom | NDNS-RollingProgrammeYears1-3 | 185 | 1.9675 | 8.4639 | 3.9755 | 15.9103
PFOA | ng/kg bw/day | Toddlers | United Kingdom | DNSIYC_2011 | 1314 | 2.1722 | 9.0901 | 4.6263 | 18.6764
PFOA | ng/kg bw/day | Toddlers | Italy | INRAN_SCAI_2005_06 | 36 | 2.0572 | 10.8956
PFOA | ng/kg bw/day | Toddlers | Netherlands | VCP_kids | 322 | 1.1621 | 5.9915 | 2.6795 | 12.4798
PFOA | ng/kg bw/day | Other children | Austria | ASNS_Children | 128 | 0.72645 | 3.6124 | 1.3781 | 7.1775
PFOA | ng/kg bw/day | Other children | Belgium | Regional_Flanders | 625 | 0.33911 | 3.6217 | 0.71547 | 7.2696
PFOA | ng/kg bw/day | Other children | Bulgaria | NUTRICHILD | 433 | 0.97112 | 4.4777 | 1.8078 | 9.5032
PFOA | ng/kg bw/day | Other children | Czech Republic | SISP04 | 389 | 1.1334 | 4.9596 | 2.05 | 9.2114
PFOA | ng/kg bw/day | Other children | Germany | VELS | 293 | 1.0169 | 5.6666 | 2.0791 | 10.8732
PFOA | ng/kg bw/day | Other children | Germany | EsKiMo | 835 | 0.91863 | 5.3156 | 1.8192 | 9.2621
PFOA | ng/kg bw/day | Other children | Denmark | DANSDA 2005-08 | 298 | 1.5327 | 7.8806 | 2.8925 | 14.5901
PFOA | ng/kg bw/day | Other children | Spain | enKid | 156 | 1.4833 | 6.7828 | 2.7418 | 13.195
PFOA | ng/kg bw/day | Other children | Spain | NUT_INK05 | 399 | 1.4036 | 5.889 | 2.7433 | 11.3965
PFOA | ng/kg bw/day | Other children | Finland | DIPP_2001_2009 | 750 | 2.156 | 9.7358 | 3.5759 | 16.0475
PFOA | ng/kg bw/day | Other children | France | INCA2 | 482 | 0.98526 | 4.4835 | 2.0824 | 9.435
PFOA | ng/kg bw/day | Other children | United Kingdom | NDNS-RollingProgrammeYears1-3 | 651 | 1.0188 | 4.7057 | 2.3065 | 9.9697
PFOA | ng/kg bw/day | Other children | Greece | Regional_Crete | 838 | 0.58397 | 3.1055 | 2.0244 | 8.8295
PFOA | ng/kg bw/day | Other children | Italy | INRAN_SCAI_2005_06 | 193 | 1.1149 | 6.3751 | 2.2066 | 11.4635
PFOA | ng/kg bw/day | Other children | Latvia | EFSA_TEST | 187 | 0.39227 | 2.2885 | 0.99776 | 5.7333
PFOA | ng/kg bw/day | Other children | Netherlands | VCPBasis_AVL2007_2010 | 447 | 0.62398 | 3.0925 | 1.6163 | 7.1207
PFOA | ng/kg bw/day | Other children | Netherlands | VCP_kids | 957 | 0.73457 | 4.1546 | 2.019 | 9.7591
PFOA | ng/kg bw/day | Other children | Sweden | NFA | 1473 | 1.0474 | 5.0896 | 2.1041 | 9.86
PFOA | ng/kg bw/day | Adolescents | Austria | ASNS_Children | 237 | 0.32694 | 1.625 | 0.78465 | 3.7742
PFOA | ng/kg bw/day | Adolescents | Belgium | Diet_National_2004 | 576 | 0.33385 | 1.6674 | 0.82043 | 4.0492
PFOA | ng/kg bw/day | Adolescents | Cyprus | Childhealth | 303 | 0.30984 | 1.929 | 0.6813 | 4.0279
PFOA | ng/kg bw/day | Adolescents | Czech Republic | SISP04 | 298 | 0.67267 | 3.0125 | 1.2873 | 6.2465
PFOA | ng/kg bw/day | Adolescents | Germany | EsKiMo | 393 | 0.681 | 3.8984 | 1.3323 | 7.0316
PFOA | ng/kg bw/day | Adolescents | Germany | National_Nutrition_Survey_II | 1011 | 0.31433 | 1.5683 | 0.76687 | 3.8686
PFOA | ng/kg bw/day | Adolescents | Denmark | DANSDA 2005-08 | 377 | 0.68616 | 3.7342 | 1.4039 | 7.1198
PFOA | ng/kg bw/day | Adolescents | Spain | AESAN_FIAB | 86 | 0.59381 | 2.9348 | 1.0122 | 5.6609
PFOA | ng/kg bw/day | Adolescents | Spain | NUT_INK05 | 651 | 0.83002 | 3.33 | 1.4631 | 6.3402
PFOA | ng/kg bw/day | Adolescents | Spain | enKid | 209 | 0.77821 | 3.6217 | 1.4119 | 6.5777
PFOA | ng/kg bw/day | Adolescents | Finland | NWSSP07_08 | 306 | 0.85026 | 4.0902 | 1.6012 | 7.6152
PFOA | ng/kg bw/day | Adolescents | France | INCA2 | 973 | 0.43782 | 2.0403 | 0.95973 | 4.4452
PFOA | ng/kg bw/day | Adolescents | United Kingdom | NDNS-RollingProgrammeYears1-3 | 666 | 0.3581 | 1.6691 | 0.84084 | 4.0188
PFOA | ng/kg bw/day | Adolescents | Italy | INRAN_SCAI_2005_06 | 247 | 0.50218 | 3.1305 | 0.93706 | 5.6998
PFOA | ng/kg bw/day | Adolescents | Latvia | EFSA_TEST | 453 | 0.26429 | 1.5495 | 0.74994 | 4.3968
PFOA | ng/kg bw/day | Adolescents | Netherlands | VCPBasis_AVL2007_2010 | 1142 | 0.40047 | 1.9153 | 1.0661 | 4.7453
PFOA | ng/kg bw/day | Adolescents | Sweden | NFA | 1018 | 0.61406 | 2.7717 | 1.4511 | 6.255
PFOA | ng/kg bw/day | Adults | Austria | ASNS_Adults | 308 | 0.27235 | 1.2367 | 0.57325 | 2.7529
PFOA | ng/kg bw/day | Adults | Belgium | Diet_National_2004 | 1292 | 0.26697 | 1.4403 | 0.65482 | 3.2691
PFOA | ng/kg bw/day | Adults | Czech Republic | SISP04 | 1666 | 0.39167 | 1.5867 | 0.75031 | 3.282
PFOA | ng/kg bw/day | Adults | Germany | National_Nutrition_Survey_II | 10419 | 0.29681 | 1.5245 | 0.65293 | 3.4811
PFOA | ng/kg bw/day | Adults | Denmark | DANSDA 2005-08 | 1739 | 0.48185 | 2.7403 | 0.92997 | 5.0063
PFOA | ng/kg bw/day | Adults | Spain | AESAN_FIAB | 981 | 0.60247 | 3.2823 | 1.0899 | 5.8221
PFOA | ng/kg bw/day | Adults | Spain | AESAN | 410 | 0.47471 | 2.5958 | 0.86707 | 4.77
PFOA | ng/kg bw/day | Adults | Finland | FINDIET2012 | 1295 | 0.47873 | 2.248 | 1.1081 | 4.8643
PFOA | ng/kg bw/day | Adults | France | INCA2 | 2276 | 0.30828 | 1.5919 | 0.6605 | 3.3179
PFOA | ng/kg bw/day | Adults | United Kingdom | NDNS-RollingProgrammeYears1-3 | 1266 | 0.31892 | 1.5236 | 0.65053 | 2.9375
PFOA | ng/kg bw/day | Adults | Hungary | National_Repr_Surv | 1074 | 0.39394 | 1.9217 | 0.78509 | 4.1824
PFOA | ng/kg bw/day | Adults | Ireland | NANS_2012 | 1274 | 0.30199 | 1.5905 | 0.6638 | 3.3351
PFOA | ng/kg bw/day | Adults | Italy | INRAN_SCAI_2005_06 | 2313 | 0.34567 | 2.3014 | 0.65844 | 4.0716
PFOA | ng/kg bw/day | Adults | Latvia | EFSA_TEST | 1271 | 0.21608 | 1.237 | 0.54243 | 3.0544
PFOA | ng/kg bw/day | Adults | Netherlands | VCPBasis_AVL2007_2010 | 2057 | 0.29085 | 1.4482 | 0.74069 | 3.4135
PFOA | ng/kg bw/day | Adults | Romania | Dieta_Pilot_Adults | 1254 | 0.28863 | 1.8274 | 0.64975 | 3.4975
PFOA | ng/kg bw/day | Adults | Sweden | Riksmaten 2010 | 1430 | 0.37855 | 1.6645 | 0.85559 | 3.548
PFOA | ng/kg bw/day | Elderly | Austria | ASNS_Adults | 67 | 0.22353 | 1.1951 | 0.56967 | 3.1196
PFOA | ng/kg bw/day | Elderly | Belgium | Diet_National_2004 | 511 | 0.21016 | 1.3896 | 0.52257 | 3.2064
PFOA | ng/kg bw/day | Elderly | Germany | National_Nutrition_Survey_II | 2006 | 0.27126 | 1.6087 | 0.60617 | 3.6552
PFOA | ng/kg bw/day | Elderly | Denmark | DANSDA 2005-08 | 274 | 0.44173 | 2.8503 | 0.86596 | 5.1601
PFOA | ng/kg bw/day | Elderly | Finland | FINDIET2012 | 413 | 0.40999 | 2.1433 | 0.90397 | 4.6909
PFOA | ng/kg bw/day | Elderly | France | INCA2 | 264 | 0.31376 | 1.886 | 0.68783 | 3.7028
PFOA | ng/kg bw/day | Elderly | United Kingdom | NDNS-RollingProgrammeYears1-3 | 166 | 0.35921 | 1.8524 | 0.74996 | 3.6109
PFOA | ng/kg bw/day | Elderly | Hungary | National_Repr_Surv | 206 | 0.33722 | 1.858 | 0.68288 | 3.6253
PFOA | ng/kg bw/day | Elderly | Ireland | NANS_2012 | 149 | 0.32212 | 1.831 | 0.71076 | 3.9175
PFOA | ng/kg bw/day | Elderly | Italy | INRAN_SCAI_2005_06 | 290 | 0.34222 | 2.4262 | 0.63795 | 4.1287
PFOA | ng/kg bw/day | Elderly | Netherlands | VCP-Elderly | 289 | 0.27821 | 1.5975 | 0.58797 | 3.1165
PFOA | ng/kg bw/day | Elderly | Netherlands | VCPBasis_AVL2007_2010 | 173 | 0.25914 | 1.4474 | 0.58957 | 3.2872
PFOA | ng/kg bw/day | Elderly | Romania | Dieta_Pilot_Adults | 83 | 0.30406 | 1.9615 | 0.96181 | 4.0515
PFOA | ng/kg bw/day | Elderly | Sweden | Riksmaten 2010 | 295 | 0.4179 | 2.0127 | 0.84177 | 4.0488
PFOA | ng/kg bw/day | Very elderly | Austria | ASNS_Adults | 25 | 0.27712 | 1.2756
PFOA | ng/kg bw/day | Very elderly | Belgium | Diet_National_2004 | 704 | 0.20687 | 1.3538 | 0.486 | 2.9756
PFOA | ng/kg bw/day | Very elderly | Germany | National_Nutrition_Survey_II | 490 | 0.27509 | 1.6784 | 0.68269 | 3.809
PFOA | ng/kg bw/day | Very elderly | Denmark | DANSDA 2005-08 | 12 | 0.49232 | 2.8746
PFOA | ng/kg bw/day | Very elderly | France | INCA2 | 84 | 0.34019 | 1.8204 | 0.73156 | 3.5383
PFOA | ng/kg bw/day | Very elderly | United Kingdom | NDNS-RollingProgrammeYears1-3 | 139 | 0.39718 | 1.9796 | 0.73012 | 3.4258
PFOA | ng/kg bw/day | Very elderly | Hungary | National_Repr_Surv | 80 | 0.26822 | 1.8472 | 0.60779 | 3.7055
PFOA | ng/kg bw/day | Very elderly | Ireland | NANS_2012 | 77 | 0.31216 | 1.6664 | 0.63364 | 3.0637
PFOA | ng/kg bw/day | Very elderly | Italy | INRAN_SCAI_2005_06 | 228 | 0.37378 | 2.4425 | 0.63154 | 4.1842
PFOA | ng/kg bw/day | Very elderly | Netherlands | VCP-Elderly | 450 | 0.26839 | 1.5105 | 0.61123 | 3.1256
PFOA | ng/kg bw/day | Very elderly | Romania | Dieta_Pilot_Adults | 45 | 0.35828 | 1.8401
PFOA | ng/kg bw/day | Very elderly | Sweden | Riksmaten 2010 | 72 | 0.45062 | 2.1807 | 0.85071 | 4.2485
PFOA | ng/kg bw/day | Pregnant women | Latvia | FC_PREGNANTWOMEN_2011 | 1002 | 0.32453 | 1.7298 | 0.6808 | 3.5564
PFOA | ng/kg bw/day | Lactating women | Greece | DIET LACTATION GR | 65 | 0.35686 | 2.1039 | 0.77063 | 4.1172